## Change History
PICS Version History
Revision History
Version | Revise Date | Author | Sections / Para Changed | Change Description
01 | 20150519 | Tiffany |  | Initial version
02 | 20150528 | Tiffany | UTRA_v2 | A.18a.2/5 no->yes
A.18a.2/6 yes->no
A.18a/8 no->yes
A.18a/8a no->yes
A.18a/9 no->yes
A.18a/9a no->yes
34121_A.9/5 no->yes
34121_A.9/6 yes->no
A.19a/1 no->yes
A.8a/4 yes->no
|  |  | GERAN_v1 | A.25/158 no->yes
A.25/160 1->0
A.25/162 yes->no
A.1/27_SATK no->yes
A.1/28_SATK no->yes
A.1/29_SATK no->yes
A.1/17_SATK yes->no
A.1/18_SATK yes->no
03 | 20150602 | Tiffany | UTRA_v2 | 31124_A.1/17 yes->no
31124_A.1/18 yes->no
04 | 20150616 | Tiffany | GERAN_v1 | A.25/12 no->yes
A.25/14 no->yes
A.25/16 no->yes
A.25/23 no->yes
05 | 20150617 | liuyu | AE_v1 | MMS_B.3/21 yes->no
|  |  | UTRA_v2 | 31121_A.1/19 yes->no
| 20150619 |  | GERAN_v1 | A.25/13 no->yes
A.25/15 no->yes
| 20150630 |  | UTRA_v2 | 31124_A.1/42 yes->no
| 20150701 |  | AE_v1 | MMS_B.3/36 yes->no

## GERAN_v1
scope | designation | A26 | (cellcoords)
scope | owner | 000100_200508081432 | (string)
scope | objectkey | 0000000000000000003H | (string)
heading | startpos | A31 | (cellcoords) |  |  | Feature Export Excel Template Workbook
remarks |  | K18 | (cellcoords)
values | allowed | 4 | (columnidx)
values | supported | 3 | (columnidx) |  |  | Version | 3.00.01
delimiter |  | ¦ | (char) |  |  | Date | 2007-09-24
[6 empty] | Author | WRU
© 7 layers AG, Ratingen
sheet | version | 3.00.01 | (string)
|  |  | Feature Import Sheet | [6 empty] | General remarks on this sheet
Each of this workbook's sheets has to be completed once per project.
In order to ensure input validation, you must have the Excel macro security setting configured to allow macros.
This sheet's scope
GERAN_v1
Column 'Supported Values': please enter 'yes' or '1' for supported ('no', '0' or blank means not supported) or one or more values out of the column 'Allowed Values', separated by a pipe char ( ¦ ).
Designation | Description | Supported Values | Allowed Values | Comment | Mnemonic | Field | Reference | Release | Status | Status Qualifier | Status Comment | Sort Key | Remark
34123_A.15/2 | FDD: Frequency band: 1 920-1 980, 2 110-2 170 MHz | yes | yes ¦ no | used for GSM->UTRA InterRAT tests (FDD1) | pc_Band1_Supp | FDD (DS) RF Baseline Implementation Capabilities | 25.101, 5.2 | R99 | optional |  |  | 34123_A.15/02
34123_A.15/3 | FDD: Frequency band: 1 850-1 910, 1 930-1 990 MHz |  | yes ¦ no | used for GSM->UTRA InterRAT tests (FDD2) | pc_Band2_Supp | FDD (DS) RF Baseline Implementation Capabilities | 25.101, 5.2 | R99 | optional |  |  | 34123_A.15/03
34123_A.15/15 | FDD: Frequency band: 1710-1755, 2110-2155 MHz |  | yes ¦ no | used for GSM->UTRA InterRAT tests (FDD4) | pc_Band4_Supp | FDD (DS) RF Baseline Implementation Capabilities | 25.101, 5.2 | R99 | optional |  |  | 34123_A.15/15
34123_A.15/16 | FDD: Frequency band: 824 - 849, 869-894 MHz |  | yes ¦ no | used for GSM->UTRA InterRAT tests (FDD5) | pc_Band5_Supp | FDD (DS) RF Baseline Implementation Capabilities | 25.101, 5.2 | R99 | optional |  |  | 34123_A.15/16
34123_A.15/19 | Frequency band: 880-915, 925-960 MHz | yes | yes ¦ no | used for GSM->UTRA InterRAT tests (FDD8) | pc_Band8_Supp | FDD (DS) RF Baseline Implementation Capabilities | 25.101, 5.2 | R99 | optional |  |  | 34123_A.15/19
A | Feature "A" is used for "applicability" that is referenced in 51.010-2 for many test cases. You will find the description in Annex B of this specification. | yes | yes ¦ no |  | A | MANDATORY for all TYPES OF MS | 51.010-2, Annex B |  | mandatory | M |  | A
A.1/1 | Standard GSM Band (P-GSM) |  | yes ¦ no |  | TSPC_Type_GSM_P_Band | Types of MS | GSM 05.05, 2, 3GPP TS 45.005, 2 | Phase 2 | optional | O.101 | At least one of these items shall be supported | A.01/001
A.1/2 | Extended GSM Band (E-GSM), (including standard Band) | yes | yes ¦ no |  | TSPC_Type_GSM_E_Band | Types of MS | GSM 05.05, 2, 3GPP TS 45.005, 2 | Phase 2 | optional | O.101 | At least one of these items shall be supported | A.01/002
A.1/3 | R-GSM Band (including standard and E-GSM Band) |  | yes ¦ no |  | TSPC_Type_GSM_R_Band | Types of MS | GSM 05.05, 2, 3GPP TS 45.005, 2 | R96 | optional | C.113 | If A.1/281 THEN M ELSE O.101 | A.01/003
A.1/4 | DCS 1800 band | yes | yes ¦ no |  | TSPC_Type_DCS_Band | Types of MS | GSM 05.05, 3GPP TS 45.005, 2 | Phase 2 | optional | O.101 | At least one of these items shall be supported | A.01/004
A.1/5 | Multiple-band, not simultaneously |  | yes ¦ no |  | TSPC_Type_MB_NonSimul | Types of MS | GSM 05.05, 3GPP TS 45.005, 2 | Phase 2 | optional | O.102 | At least two of the following items shall be supported: A.1/1 OR A.1/2 OR A.1/3 OR A.1/4 OR A.1/16 OR A.1/17 OR A.1/18 OR A.1/53 OR A.1/54 OR A.1/55 | A.01/005
A.1/6 | Multiple-band, simultaneously | yes | yes ¦ no |  | TSPC_Type_MB_Simul | Types of MS | GSM 05.05, 3GPP TS 45.005, 2 | Phase 2 | optional | O.102 | At least two of the following items shall be supported: A.1/1 OR A.1/2 OR A.1/3 OR A.1/4 OR A.1/16 OR A.1/17 OR A.1/18 OR A.1/53 OR A.1/54 OR A.1/55 | A.01/006
A.1/7 | Small Mobile Station | yes | yes ¦ no |  | TSPC_Type_SmallMS | Types of MS | GSM 05.05, 1.1, 3GPP TS 45.005, 1.1 | Phase 2 | optional | O |  | A.01/007
A.1/8 | GSM Power Class 2 |  | yes ¦ no |  | TSPC_Type_GSM_Class2 | Types of MS | GSM 05.05,4.1.2, 3GPP TS 45.005, 4.1.1 | Phase 2 | conditional | C.101 | IF A.1/7 THEN X ELSE O | A.01/008
A.1/9 | GSM Power Class 3 |  | yes ¦ no |  | TSPC_Type_GSM_Class3 | Types of MS | GSM 05.05,4.1.2, 3GPP TS 45.005, 4.1.1 | Phase 2 | conditional | C.101 | IF A.1/7 THEN X ELSE O | A.01/009
A.1/10 | GSM Power Class 4 | yes | yes ¦ no |  | TSPC_Type_GSM_Class4 | Types of MS | GSM 05.05,4.1.2, 3GPP TS 45.005, 4.1.1 | Phase 2 | optional | O |  | A.01/010
A.1/11 | GSM Power Class 5 |  | yes ¦ no |  | TSPC_Type_GSM_Class5 | Types of MS | GSM 05.05,4.1.2, 3GPP TS 45.005, 4.1.1 | Phase 2 | optional | O |  | A.01/011
A.1/12 | DCS Power Class 1 | yes | yes ¦ no |  | TSPC_Type_DCS_Class1 | Types of MS | GSM 05.05,4.1.2, 3GPP TS 45.005, 4.1.1 | Phase 2 | optional | O |  | A.01/012
A.1/13 | DCS Power Class 2 |  | yes ¦ no |  | TSPC_Type_DCS_Class2 | Types of MS | GSM 05.05,4.1.2, 3GPP TS 45.005, 4.1.1 | Phase 2 | optional | O |  | A.01/013
A.1/14 | DCS Power Class 3 |  | yes ¦ no |  | TSPC_Type_DCS_Class3 | Types of MS | GSM 05.05,4.1.2, 3GPP TS 45.005, 4.1.1 | Phase 2 | optional | O |  | A.01/014
A.1/15 | HSCSD Multislot MS |  | yes ¦ no |  | TSPC_Type_HSCSD_Multislot | Types of MS | GSM 05.02, B.1, 3GPP TS 45.002, B.1 | R96 | conditional | C.102 | IF (A.1/22 OR A.1/23 OR A.1/24 OR A.1/25 OR A.1/26 OR A.1/27 OR A.1/28 OR A.1/29 OR A.1/30 OR A.1/31 OR A.1/32 OR A.1/33 OR A.1/34 OR A.1/35 OR A.1/36 OR A.1/37 OR A.1/38 OR A.1/39) THEN M ELSE N/A | A.01/015
A.1/16 | GSM 450 band |  | yes ¦ no |  | TSPC_Type_GSM_450_Band | Types of MS | GSM 05.05, 2, 3GPP TS 45.005, 2 | R99 | optional | O.101 | At least one of these items shall be supported | A.01/016
A.1/17 | GSM 480 band |  | yes ¦ no |  | TSPC_Type_GSM_480_Band | Types of MS | GSM 05.05, 2, 3GPP TS 45.005, 2 | R99 | optional | O.101 | At least one of these items shall be supported | A.01/017
A.1/18 | PCS 1900 band | yes | yes ¦ no |  | TSPC_Type_PCS_Band | Types of MS | GSM 05.05, 2, 3GPP TS 45.005, 2 | R98 | optional | O.101 | At least one of these items shall be supported | A.01/018
A.1/19 | PCS Power Class 1 | yes | yes ¦ no |  | TSPC_Type_PCS_Class1 | Types of MS | GSM 05.05, 4, 3GPP TS 45.005, 4 | R98 | optional | O |  | A.01/019
A.1/20 | PCS Power Class 2 |  | yes ¦ no |  | TSPC_Type_PCS_Class2 | Types of MS | GSM 05.05, 4, 3GPP TS 45.005, 4 | R98 | optional | O |  | A.01/020
A.1/21 | PCS Power Class 3 |  | yes ¦ no |  | TSPC_Type_PCS_Class3 | Types of MS | GSM 05.05, 4, 3GPP TS 45.005, 4 | R98 | optional | O |  | A.01/021
A.1/22 | Multislot Class1 |  | yes ¦ no | Please select only the highest multislot class supported! | TSPC_Type_Multislot_Class1 | Types of MS | GSM 05.02, B.1, 3GPP TS 45.002, B.1 | R96 | optional | O |  | A.01/022
A.1/23 | Multislot Class2 |  | yes ¦ no | Please select only the highest multislot class supported! | TSPC_Type_Multislot_Class2 | Types of MS | GSM 05.02, B.1, 3GPP TS 45.002, B.1 | R96 | optional | O |  | A.01/023
A.1/24 | Multislot Class3 |  | yes ¦ no | Please select only the highest multislot class supported! | TSPC_Type_Multislot_Class3 | Types of MS | GSM 05.02, B.1, 3GPP TS 45.002, B.1 | R96 | optional | O |  | A.01/024
A.1/25 | Multislot Class4 |  | yes ¦ no | Please select only the highest multislot class supported! | TSPC_Type_Multislot_Class4 | Types of MS | GSM 05.02, B.1, 3GPP TS 45.002, B.1 | R96 | optional | O |  | A.01/025
A.1/26 | Multislot Class5 |  | yes ¦ no | Please select only the highest multislot class supported! | TSPC_Type_Multislot_Class5 | Types of MS | GSM 05.02, B.1, 3GPP TS 45.002, B.1 | R96 | optional | O |  | A.01/026
A.1/27 | Multislot Class6 |  | yes ¦ no | Please select only the highest multislot class supported! | TSPC_Type_Multislot_Class6 | Types of MS | GSM 05.02, B.1, 3GPP TS 45.002, B.1 | R96 | optional | O |  | A.01/027
A.1/28 | Multislot Class7 |  | yes ¦ no | Please select only the highest multislot class supported! | TSPC_Type_Multislot_Class7 | Types of MS | GSM 05.02, B.1, 3GPP TS 45.002, B.1 | R96 | optional | O |  | A.01/028
A.1/29 | Multislot Class8 |  | yes ¦ no | Please select only the highest multislot class supported! | TSPC_Type_Multislot_Class8 | Types of MS | GSM 05.02, B.1, 3GPP TS 45.002, B.1 | R96 | optional | O |  | A.01/029
A.1/30 | Multislot Class9 |  | yes ¦ no | Please select only the highest multislot class supported! | TSPC_Type_Multislot_Class9 | Types of MS | GSM 05.02, B.1, 3GPP TS 45.002, B.1 | R96 | optional | O |  | A.01/030
A.1/31 | Multislot Class10 |  | yes ¦ no | Please select only the highest multislot class supported! | TSPC_Type_Multislot_Class10 | Types of MS | GSM 05.02, B.1, 3GPP TS 45.002, B.1 | R96 | optional | O |  | A.01/031
A.1/32 | Multislot Class11 |  | yes ¦ no | Please select only the highest multislot class supported! | TSPC_Type_Multislot_Class11 | Types of MS | GSM 05.02, B.1, 3GPP TS 45.002, B.1 | R96 | optional | O |  | A.01/032
A.1/33 | Multislot Class12 |  | yes ¦ no | Please select only the highest multislot class supported! | TSPC_Type_Multislot_Class12 | Types of MS | GSM 05.02, B.1, 3GPP TS 45.002, B.1 | R96 | optional | O |  | A.01/033
A.1/34 | Multislot Class13 |  | yes ¦ no | Please select only the highest multislot class supported! | TSPC_Type_Multislot_Class13 | Types of MS | GSM 05.02, B.1, 3GPP TS 45.002, B.1 | R96 | optional | O |  | A.01/034
A.1/35 | Multislot Class14 |  | yes ¦ no | Please select only the highest multislot class supported! | TSPC_Type_Multislot_Class14 | Types of MS | GSM 05.02, B.1, 3GPP TS 45.002, B.1 | R96 | optional | O |  | A.01/035
A.1/36 | Multislot Class15 |  | yes ¦ no | Please select only the highest multislot class supported! | TSPC_Type_Multislot_Class15 | Types of MS | GSM 05.02, B.1, 3GPP TS 45.002, B.1 | R96 | optional | O |  | A.01/036
A.1/37 | Multislot Class16 |  | yes ¦ no | Please select only the highest multislot class supported! | TSPC_Type_Multislot_Class16 | Types of MS | GSM 05.02, B.1, 3GPP TS 45.002, B.1 | R96 | optional | O |  | A.01/037
A.1/38 | Multislot Class17 |  | yes ¦ no | Please select only the highest multislot class supported! | TSPC_Type_Multislot_Class17 | Types of MS | GSM 05.02, B.1, 3GPP TS 45.002, B.1 | R96 | optional | O |  | A.01/038
A.1/39 | Multislot Class18 |  | yes ¦ no | Please select only the highest multislot class supported! | TSPC_Type_Multislot_Class18 | Types of MS | GSM 05.02, B.1, 3GPP TS 45.002, B.1 | R96 | optional | O |  | A.01/039
A.1/40 | Multislot Class19 |  | yes ¦ no | Please select only the highest multislot class supported! | TSPC_Type_Multislot_Class19 | Types of MS | GSM 05.02, B.1, 3GPP TS 45.002, B.1 | R97 | optional | O |  | A.01/040
A.1/41 | Multislot Class20 |  | yes ¦ no | Please select only the highest multislot class supported! | TSPC_Type_Multislot_Class20 | Types of MS | GSM 05.02, B.1, 3GPP TS 45.002, B.1 | R97 | optional | O |  | A.01/041
A.1/42 | Multislot Class21 |  | yes ¦ no | Please select only the highest multislot class supported! | TSPC_Type_Multislot_Class21 | Types of MS | GSM 05.02, B.1, 3GPP TS 45.002, B.1 | R97 | optional | O |  | A.01/042
A.1/43 | Multislot Class22 |  | yes ¦ no | Please select only the highest multislot class supported! | TSPC_Type_Multislot_Class22 | Types of MS | GSM 05.02, B.1, 3GPP TS 45.002, B.1 | R97 | optional | O |  | A.01/043
A.1/44 | Multislot Class23 |  | yes ¦ no | Please select only the highest multislot class supported! | TSPC_Type_Multislot_Class23 | Types of MS | GSM 05.02, B.1, 3GPP TS 45.002, B.1 | R97 | optional | O |  | A.01/044
A.1/45 | Multislot Class24 |  | yes ¦ no | Please select only the highest multislot class supported! | TSPC_Type_Multislot_Class24 | Types of MS | GSM 05.02, B.1, 3GPP TS 45.002, B.1 | R97 | optional | O |  | A.01/045
A.1/46 | Multislot Class25 |  | yes ¦ no | Please select only the highest multislot class supported! | TSPC_Type_Multislot_Class25 | Types of MS | GSM 05.02, B.1, 3GPP TS 45.002, B.1 | R97 | optional | O |  | A.01/046
A.1/47 | Multislot Class26 |  | yes ¦ no | Please select only the highest multislot class supported! | TSPC_Type_Multislot_Class26 | Types of MS | GSM 05.02, B.1, 3GPP TS 45.002, B.1 | R97 | optional | O |  | A.01/047
A.1/48 | Multislot Class27 |  | yes ¦ no | Please select only the highest multislot class supported! | TSPC_Type_Multislot_Class27 | Types of MS | GSM 05.02, B.1, 3GPP TS 45.002, B.1 | R97 | optional | O |  | A.01/048
A.1/49 | Multislot Class28 |  | yes ¦ no | Please select only the highest multislot class supported! | TSPC_Type_Multislot_Class28 | Types of MS | GSM 05.02, B.1, 3GPP TS 45.002, B.1 | R97 | optional | O |  | A.01/049
A.1/50 | Multislot Class29 |  | yes ¦ no | Please select only the highest multislot class supported! | TSPC_Type_Multislot_Class29 | Types of MS | GSM 05.02, B.1, 3GPP TS 45.002, B.1 | R97 | optional | O |  | A.01/050
A.1/51 | GPRS Multislot operation | yes | yes ¦ no |  | TSPC_Type_GPRS_Multislot_operation | Types of MS | GSM 02.60, 3GPP TS 22.060 | R97 | conditional | C.103 | IF A.2/41 AND (A.1/67 OR A.1/68 OR A.1/69 OR A.1/70 OR A.1/71 OR A.1/72 OR A.1/73 OR A.1/74 OR A.1/75 OR A.1/76 OR A.1/77 OR A.1/78 OR A.1/79 OR A.1/80 OR A.1/81 OR A.1/82 OR A.1/83 OR A.1/84 OR A.1/85 OR A.1/86 OR A.1/87 OR A.1/88 OR A.1/89 OR A.1/90 OR A.1/91 OR A.1/92 OR A.1/93 OR A.1/94 OR A.1/95 OR A.1/149 OR A.1/150 OR A.1/151 OR A.1/152 OR A.1/153 OR A.1/154 OR .A.1/155 OR A.1/156 OR A.1/157 OR A.1/158 OR A.1/159 OR A.1/160 OR A.1/161 OR A.1/162 OR A.1/163 OR A.1/164) THEN M ELSE N/A | A.01/051
A.1/52 | EGPRS capable of 8PSK in Uplink, of all Multislot Classes |  | yes ¦ no |  | TSPC_Type_EGPRS_8PSK_uplink | Types of MS | 3GPP TS 04.60, 3GPP TS 44.060 | R99 | optional | O |  | A.01/052
A.1/53 | GSM 700 band |  | yes ¦ no |  | TSPC_Type_GSM_700_Band | Types of MS | 3GPP TS 45.005, 2 | Rel-4 | optional | O.101 | At least one of these items shall be supported | A.01/053
A.1/54 | GSM 750 band |  | yes ¦ no |  | TSPC_Type_GSM_750_Band | Types of MS | 3GPP TS 45.005, 2 | Rel-4 | optional | O.101 | At least one of these items shall be supported | A.01/054
A.1/55 | GSM 850 band | yes | yes ¦ no |  | TSPC_Type_GSM_850_Band | Types of MS | GSM 05.05, 2, 3GPP TS 45.005, 2 | R99 | optional | O.101 | At least one of these items shall be supported | A.01/055
A.1/56 | Support of UTRAN Radio Access Technology | yes | yes ¦ no |  | TSPC_Type_UTRAN | Types of MS | 3GPP TS 25.301 | R99 | optional | O |  | A.01/056
A.1/57 | Support of GPRS Multislot class on the uplink | yes | yes ¦ no |  | TSPC_Type_GPRS_Multislot_uplink | Types of MS | GSM 05.02, B.1, 3GPP TS 45.002, B.1 | R97 | conditional | C.105 | IF A.1/51 THEN O ELSE N/A | A.01/057
A.1/58 | Support of COMPACT |  | yes ¦ no |  | TSPC_COMPACT | Types of MS | 3GPP TS 05.08, 3GPP TS 45.008 | R99 | optional | O |  | A.01/058
A.1/59 | DTM/GPRS Multislot Class 1 |  | yes ¦ no | Please select only the highest multislot class supported! | TSPC_DTM_GPRS_Multislot_Class_1 | Types of MS | 3GPP TS 05.082, 3GPP TS 45.002 | R99 | conditional | C.107 | IF A.1/62 THEN M ELSE N/A | A.01/059
A.1/60 | DTM/GPRS Multislot Class 5 |  | yes ¦ no | Please select only the highest multislot class supported! | TSPC_DTM_GPRS_Multislot_Class_5 | Types of MS | 3GPP TS 05.082, 3GPP TS 45.002 | R99 | conditional | C.108 | IF A.2/62 THEN M ELSE N/A | A.01/060
A.1/61 | DTM/GPRS Multislot Class 9 |  | yes ¦ no | Please select only the highest multislot class supported! | TSPC_DTM_GPRS_Multislot_Class_9 | Types of MS | 3GPP TS 05.082, 3GPP TS 45.002 | R99 | optional | O |  | A.01/061
A.1/62 | Support of singleslot allocation in DTM/GPRS |  | yes ¦ no |  | TSPC_DTM_GPRS_Singleslot_Allocation | Types of MS | 3GPP TS 24.008 | R99 | optional | O |  | A.01/062
A.1/63 | Support of UTRAN FDD | yes | yes ¦ no |  | TSPC_Type_UTRAN_FDD | Types of MS | 3GPP TS 25.301 | R99 | optional | O |  | A.01/063
A.1/64 | Support of UTRAN TDD |  | yes ¦ no |  | TSPC_Type_UTRAN_TDD | Types of MS | 3GPP TS 25.301 | R99 | optional | O |  | A.01/064
A.1/65 | Support of Conventional GPS |  | yes ¦ no |  | TSPC_Conv-GPS | Types of MS | 3GPP 03.71 | R98 | optional | O |  | A.01/065
A.1/66 | EGPRS Multislot operation | no | yes ¦ no |  | TSPC_Type_EGPRS_Multislot_operation | Types of MS | 3GPP TS 02.60, 3GPP TS 22.060 | R99 | conditional | C.104 | IF A.2/42 AND (A.1/96 OR A.1/97 OR A.1/98 OR A.1/99 OR A.1/100 OR A.1/101 OR A.1/102 OR A.1/103 OR A.1/104 OR A.1/105 OR A.1/106 OR A.1/107 OR A.1/108 OR A.1/109 OR A.1/110 OR A.1/111 OR A.1/112 OR A.1/113 OR A.1/114 OR A.1/115 OR A.1/116 OR A.1/117 OR A.1/118 OR A.1/119 OR A.1/120 OR A.1/121 OR A.1/122 OR A.1/123 OR A.1/124 OR A.1/165 OR A.1/166 OR A.1/167 OR A.1/168 OR A.1/169 OR A.1/170 OR A.1/171 OR A.1/172 OR A.1/173 OR A.1/174 OR A.1/175 POR A.1/176 OR A.1/177 OR A.1/178 OR A.1/179 OR A.1/180) THEN M ELSE N/A | A.01/066
A.1/67 | GPRS Multislot Class1 |  | yes ¦ no | Please select only the highest multislot class supported! | TSPC_Type_GPRS_Multislot_Class1 | Types of MS | 3GPP TS 05.02, B.1, 3GPP TS 45.002, B.1 | R97 | optional | O |  | A.01/067
A.1/68 | GPRS Multislot Class2 |  | yes ¦ no | Please select only the highest multislot class supported! | TSPC_Type_GPRS_Multislot_Class2 | Types of MS | 3GPP TS 05.02, B.1, 3GPP TS 45.002, B.1 | R97 | optional | O |  | A.01/068
A.1/69 | GPRS Multislot Class3 |  | yes ¦ no | Please select only the highest multislot class supported! | TSPC_Type_GPRS_Multislot_Class3 | Types of MS | 3GPP TS 05.02, B.1, 3GPP TS 45.002, B.1 | R97 | optional | O |  | A.01/069
A.1/70 | GPRS Multislot Class4 |  | yes ¦ no | Please select only the highest multislot class supported! | TSPC_Type_GPRS_Multislot_Class4 | Types of MS | 3GPP TS 05.02, B.1, 3GPP TS 45.002, B.1 | R97 | optional | O |  | A.01/070
A.1/71 | GPRS Multislot Class5 |  | yes ¦ no | Please select only the highest multislot class supported! | TSPC_Type_GPRS_Multislot_Class5 | Types of MS | 3GPP TS 05.02, B.1, 3GPP TS 45.002, B.1 | R97 | optional | O |  | A.01/071
A.1/72 | GPRS Multislot Class6 |  | yes ¦ no | Please select only the highest multislot class supported! | TSPC_Type_GPRS_Multislot_Class6 | Types of MS | 3GPP TS 05.02, B.1, 3GPP TS 45.002, B.1 | R97 | optional | O |  | A.01/072
A.1/73 | GPRS Multislot Class7 |  | yes ¦ no | Please select only the highest multislot class supported! | TSPC_Type_GPRS_Multislot_Class7 | Types of MS | 3GPP TS 05.02, B.1, 3GPP TS 45.002, B.1 | R97 | optional | O |  | A.01/073
A.1/74 | GPRS Multislot Class8 |  | yes ¦ no | Please select only the highest multislot class supported! | TSPC_Type_GPRS_Multislot_Class8 | Types of MS | 3GPP TS 05.02, B.1, 3GPP TS 45.002, B.1 | R97 | optional | O |  | A.01/074
A.1/75 | GPRS Multislot Class9 |  | yes ¦ no | Please select only the highest multislot class supported! | TSPC_Type_GPRS_Multislot_Class9 | Types of MS | 3GPP TS 05.02, B.1, 3GPP TS 45.002, B.1 | R97 | optional | O |  | A.01/075
A.1/76 | GPRS Multislot Class10 |  | yes ¦ no | Please select only the highest multislot class supported! | TSPC_Type_GPRS_Multislot_Class10 | Types of MS | 3GPP TS 05.02, B.1, 3GPP TS 45.002, B.1 | R97 | optional | O |  | A.01/076
A.1/77 | GPRS Multislot Class11 |  | yes ¦ no | Please select only the highest multislot class supported! | TSPC_Type_GPRS_Multislot_Class11 | Types of MS | 3GPP TS 05.02, B.1, 3GPP TS 45.002, B.1 | R97 | optional | O |  | A.01/077
A.1/78 | GPRS Multislot Class12 | yes | yes ¦ no | Please select only the highest multislot class supported! | TSPC_Type_GPRS_Multislot_Class12 | Types of MS | 3GPP TS 05.02, B.1, 3GPP TS 45.002, B.1 | R97 | optional | O |  | A.01/078
A.1/79 | GPRS Multislot Class13 |  | yes ¦ no | Please select only the highest multislot class supported! | TSPC_Type_GPRS_Multislot_Class13 | Types of MS | 3GPP TS 05.02, B.1, 3GPP TS 45.002, B.1 | R97 | optional | O |  | A.01/079
A.1/80 | GPRS Multislot Class14 |  | yes ¦ no | Please select only the highest multislot class supported! | TSPC_Type_GPRS_Multislot_Class14 | Types of MS | 3GPP TS 05.02, B.1, 3GPP TS 45.002, B.1 | R97 | optional | O |  | A.01/080
A.1/81 | GPRS Multislot Class15 |  | yes ¦ no | Please select only the highest multislot class supported! | TSPC_Type_GPRS_Multislot_Class15 | Types of MS | 3GPP TS 05.02, B.1, 3GPP TS 45.002, B.1 | R97 | optional | O |  | A.01/081
A.1/82 | GPRS Multislot Class16 |  | yes ¦ no | Please select only the highest multislot class supported! | TSPC_Type_GPRS_Multislot_Class16 | Types of MS | 3GPP TS 05.02, B.1, 3GPP TS 45.002, B.1 | R97 | optional | O |  | A.01/082
A.1/83 | GPRS Multislot Class17 |  | yes ¦ no | Please select only the highest multislot class supported! | TSPC_Type_GPRS_Multislot_Class17 | Types of MS | 3GPP TS 05.02, B.1, 3GPP TS 45.002, B.1 | R97 | optional | O |  | A.01/083
A.1/84 | GPRS Multislot Class18 |  | yes ¦ no | Please select only the highest multislot class supported! | TSPC_Type_GPRS_Multislot_Class18 | Types of MS | 3GPP TS 05.02, B.1, 3GPP TS 45.002, B.1 | R97 | optional | O |  | A.01/084
A.1/85 | GPRS Multislot Class19 |  | yes ¦ no | Please select only the highest multislot class supported! | TSPC_Type_GPRS_Multislot_Class19 | Types of MS | 3GPP TS 05.02, B.1, 3GPP TS 45.002, B.1 | R97 | optional | O |  | A.01/085
A.1/86 | GPRS Multislot Class20 |  | yes ¦ no | Please select only the highest multislot class supported! | TSPC_Type_GPRS_Multislot_Class20 | Types of MS | 3GPP TS 05.02, B.1, 3GPP TS 45.002, B.1 | R97 | optional | O |  | A.01/086
A.1/87 | GPRS Multislot Class21 |  | yes ¦ no | Please select only the highest multislot class supported! | TSPC_Type_GPRS_Multislot_Class21 | Types of MS | 3GPP TS 05.02, B.1, 3GPP TS 45.002, B.1 | R97 | optional | O |  | A.01/087
A.1/88 | GPRS Multislot Class22 |  | yes ¦ no | Please select only the highest multislot class supported! | TSPC_Type_GPRS_Multislot_Class22 | Types of MS | 3GPP TS 05.02, B.1, 3GPP TS 45.002, B.1 | R97 | optional | O |  | A.01/088
A.1/89 | GPRS Multislot Class23 |  | yes ¦ no | Please select only the highest multislot class supported! | TSPC_Type_GPRS_Multislot_Class23 | Types of MS | 3GPP TS 05.02, B.1, 3GPP TS 45.002, B.1 | R97 | optional | O |  | A.01/089
A.1/90 | GPRS Multislot Class24 |  | yes ¦ no | Please select only the highest multislot class supported! | TSPC_Type_GPRS_Multislot_Class24 | Types of MS | 3GPP TS 05.02, B.1, 3GPP TS 45.002, B.1 | R97 | optional | O |  | A.01/090
A.1/91 | GPRS Multislot Class25 |  | yes ¦ no | Please select only the highest multislot class supported! | TSPC_Type_GPRS_Multislot_Class25 | Types of MS | 3GPP TS 05.02, B.1, 3GPP TS 45.002, B.1 | R97 | optional | O |  | A.01/091
A.1/92 | GPRS Multislot Class26 |  | yes ¦ no | Please select only the highest multislot class supported! | TSPC_Type_GPRS_Multislot_Class26 | Types of MS | 3GPP TS 05.02, B.1, 3GPP TS 45.002, B.1 | R97 | optional | O |  | A.01/092
A.1/93 | GPRS Multislot Class27 |  | yes ¦ no | Please select only the highest multislot class supported! | TSPC_Type_GPRS_Multislot_Class27 | Types of MS | 3GPP TS 05.02, B.1, 3GPP TS 45.002, B.1 | R97 | optional | O |  | A.01/093
A.1/94 | GPRS Multislot Class28 |  | yes ¦ no | Please select only the highest multislot class supported! | TSPC_Type_GPRS_Multislot_Class28 | Types of MS | 3GPP TS 05.02, B.1, 3GPP TS 45.002, B.1 | R97 | optional | O |  | A.01/094
A.1/95 | GPRS Multislot Class29 |  | yes ¦ no | Please select only the highest multislot class supported! | TSPC_Type_GPRS_Multislot_Class29 | Types of MS | 3GPP TS 05.02, B.1, 3GPP TS 45.002, B.1 | R97 | optional | O |  | A.01/095
A.1/96 | EGPRS Multislot Class1 |  | yes ¦ no | Please select only the highest multislot class supported! | TSPC_Type_EGPRS_Multislot_Class1 | Types of MS | 3GPP TS 05.02, B.1, 3GPP TS 45.002, B.1 | R99 | optional | O |  | A.01/096
A.1/97 | EGPRS Multislot Class2 |  | yes ¦ no | Please select only the highest multislot class supported! | TSPC_Type_EGPRS_Multislot_Class2 | Types of MS | 3GPP TS 05.02, B.1, 3GPP TS 45.002, B.1 | R99 | optional | O |  | A.01/097
A.1/98 | EGPRS Multislot Class3 |  | yes ¦ no | Please select only the highest multislot class supported! | TSPC_Type_EGPRS_Multislot_Class3 | Types of MS | 3GPP TS 05.02, B.1, 3GPP TS 45.002, B.1 | R99 | optional | O |  | A.01/098
A.1/99 | EGPRS Multislot Class4 |  | yes ¦ no | Please select only the highest multislot class supported! | TSPC_Type_EGPRS_Multislot_Class4 | Types of MS | 3GPP TS 05.02, B.1, 3GPP TS 45.002, B.1 | R99 | optional | O |  | A.01/099
A.1/100 | EGPRS Multislot Class5 |  | yes ¦ no | Please select only the highest multislot class supported! | TSPC_Type_EGPRS_Multislot_Class5 | Types of MS | 3GPP TS 05.02, B.1, 3GPP TS 45.002, B.1 | R99 | optional | O |  | A.01/100
A.1/101 | EGPRS Multislot Class6 |  | yes ¦ no | Please select only the highest multislot class supported! | TSPC_Type_EGPRS_Multislot_Class6 | Types of MS | 3GPP TS 05.02, B.1, 3GPP TS 45.002, B.1 | R99 | optional | O |  | A.01/101
A.1/102 | EGPRS Multislot Class7 |  | yes ¦ no | Please select only the highest multislot class supported! | TSPC_Type_EGPRS_Multislot_Class7 | Types of MS | 3GPP TS 05.02, B.1, 3GPP TS 45.002, B.1 | R99 | optional | O |  | A.01/102
A.1/103 | EGPRS Multislot Class8 |  | yes ¦ no | Please select only the highest multislot class supported! | TSPC_Type_EGPRS_Multislot_Class8 | Types of MS | 3GPP TS 05.02, B.1, 3GPP TS 45.002, B.1 | R99 | optional | O |  | A.01/103
A.1/104 | EGPRS Multislot Class9 |  | yes ¦ no | Please select only the highest multislot class supported! | TSPC_Type_EGPRS_Multislot_Class9 | Types of MS | 3GPP TS 05.02, B.1, 3GPP TS 45.002, B.1 | R99 | optional | O |  | A.01/104
A.1/105 | EGPRS Multislot Class10 |  | yes ¦ no | Please select only the highest multislot class supported! | TSPC_Type_EGPRS_Multislot_Class10 | Types of MS | 3GPP TS 05.02, B.1, 3GPP TS 45.002, B.1 | R99 | optional | O |  | A.01/105
A.1/106 | EGPRS Multislot Class11 |  | yes ¦ no | Please select only the highest multislot class supported! | TSPC_Type_EGPRS_Multislot_Class11 | Types of MS | 3GPP TS 05.02, B.1, 3GPP TS 45.002, B.1 | R99 | optional | O |  | A.01/106
A.1/107 | EGPRS Multislot Class12 |  | yes ¦ no | Please select only the highest multislot class supported! | TSPC_Type_EGPRS_Multislot_Class12 | Types of MS | 3GPP TS 05.02, B.1, 3GPP TS 45.002, B.1 | R99 | optional | O |  | A.01/107
A.1/108 | EGPRS Multislot Class13 |  | yes ¦ no | Please select only the highest multislot class supported! | TSPC_Type_EGPRS_Multislot_Class13 | Types of MS | 3GPP TS 05.02, B.1, 3GPP TS 45.002, B.1 | R99 | optional | O |  | A.01/108
A.1/109 | EGPRS Multislot Class14 |  | yes ¦ no | Please select only the highest multislot class supported! | TSPC_Type_EGPRS_Multislot_Class14 | Types of MS | 3GPP TS 05.02, B.1, 3GPP TS 45.002, B.1 | R99 | optional | O |  | A.01/109
A.1/110 | EGPRS Multislot Class15 |  | yes ¦ no | Please select only the highest multislot class supported! | TSPC_Type_EGPRS_Multislot_Class15 | Types of MS | 3GPP TS 05.02, B.1, 3GPP TS 45.002, B.1 | R99 | optional | O |  | A.01/110
A.1/111 | EGPRS Multislot Class16 |  | yes ¦ no | Please select only the highest multislot class supported! | TSPC_Type_EGPRS_Multislot_Class16 | Types of MS | 3GPP TS 05.02, B.1, 3GPP TS 45.002, B.1 | R99 | optional | O |  | A.01/111
A.1/112 | EGPRS Multislot Class17 |  | yes ¦ no | Please select only the highest multislot class supported! | TSPC_Type_EGPRS_Multislot_Class17 | Types of MS | 3GPP TS 05.02, B.1, 3GPP TS 45.002, B.1 | R99 | optional | O |  | A.01/112
A.1/113 | EGPRS Multislot Class18 |  | yes ¦ no | Please select only the highest multislot class supported! | TSPC_Type_EGPRS_Multislot_Class18 | Types of MS | 3GPP TS 05.02, B.1, 3GPP TS 45.002, B.1 | R99 | optional | O |  | A.01/113
A.1/114 | EGPRS Multislot Class19 |  | yes ¦ no | Please select only the highest multislot class supported! | TSPC_Type_EGPRS_Multislot_Class19 | Types of MS | 3GPP TS 05.02, B.1, 3GPP TS 45.002, B.1 | R99 | optional | O |  | A.01/114
A.1/115 | EGPRS Multislot Class20 |  | yes ¦ no | Please select only the highest multislot class supported! | TSPC_Type_EGPRS_Multislot_Class20 | Types of MS | 3GPP TS 05.02, B.1, 3GPP TS 45.002, B.1 | R99 | optional | O |  | A.01/115
A.1/116 | EGPRS Multislot Class21 |  | yes ¦ no | Please select only the highest multislot class supported! | TSPC_Type_EGPRS_Multislot_Class21 | Types of MS | 3GPP TS 05.02, B.1, 3GPP TS 45.002, B.1 | R99 | optional | O |  | A.01/116
A.1/117 | EGPRS Multislot Class22 |  | yes ¦ no | Please select only the highest multislot class supported! | TSPC_Type_EGPRS_Multislot_Class22 | Types of MS | 3GPP TS 05.02, B.1, 3GPP TS 45.002, B.1 | R99 | optional | O |  | A.01/117
A.1/118 | EGPRS Multislot Class23 |  | yes ¦ no | Please select only the highest multislot class supported! | TSPC_Type_EGPRS_Multislot_Class23 | Types of MS | 3GPP TS 05.02, B.1, 3GPP TS 45.002, B.1 | R99 | optional | O |  | A.01/118
A.1/119 | EGPRS Multislot Class24 |  | yes ¦ no | Please select only the highest multislot class supported! | TSPC_Type_EGPRS_Multislot_Class24 | Types of MS | 3GPP TS 05.02, B.1, 3GPP TS 45.002, B.1 | R99 | optional | O |  | A.01/119
A.1/120 | EGPRS Multislot Class25 |  | yes ¦ no | Please select only the highest multislot class supported! | TSPC_Type_EGPRS_Multislot_Class25 | Types of MS | 3GPP TS 05.02, B.1, 3GPP TS 45.002, B.1 | R99 | optional | O |  | A.01/120
A.1/121 | EGPRS Multislot Class26 |  | yes ¦ no | Please select only the highest multislot class supported! | TSPC_Type_EGPRS_Multislot_Class26 | Types of MS | 3GPP TS 05.02, B.1, 3GPP TS 45.002, B.1 | R99 | optional | O |  | A.01/121
A.1/122 | EGPRS Multislot Class27 |  | yes ¦ no | Please select only the highest multislot class supported! | TSPC_Type_EGPRS_Multislot_Class27 | Types of MS | 3GPP TS 05.02, B.1, 3GPP TS 45.002, B.1 | R99 | optional | O |  | A.01/122
A.1/123 | EGPRS Multislot Class28 |  | yes ¦ no | Please select only the highest multislot class supported! | TSPC_Type_EGPRS_Multislot_Class28 | Types of MS | 3GPP TS 05.02, B.1, 3GPP TS 45.002, B.1 | R99 | optional | O |  | A.01/123
A.1/124 | EGPRS Multislot Class29 |  | yes ¦ no | Please select only the highest multislot class supported! | TSPC_Type_EGPRS_Multislot_Class29 | Types of MS | 3GPP TS 05.02, B.1, 3GPP TS 45.002, B.1 | R99 | optional | O |  | A.01/124
A.1/125 | GSM 850 Power Class 2 |  | yes ¦ no |  | TSPC_Type_GSM_850_Class2 | Types of MS | 3GPP TS 05.02, 4.1.1, 3GPP TS 45.005, 4.1.1 | R99 | conditional | C.101 | IF A.1/7 THEN X ELSE O | A.01/125
A.1/126 | GSM 850 Power Class 3 |  | yes ¦ no |  | TSPC_Type_GSM_850_Class3 | Types of MS | 3GPP TS 05.02, 4.1.1, 3GPP TS 45.005, 4.1.1 | R99 | conditional | C.101 | IF A.1/7 THEN X ELSE O | A.01/126
A.1/127 | GSM 850 Power Class 4 | yes | yes ¦ no |  | TSPC_Type_GSM_850_Class4 | Types of MS | 3GPP TS 05.02, 4.1.1, 3GPP TS 45.005, 4.1.1 | R99 | optional | O |  | A.01/127
A.1/128 | GSM 850 Power Class 5 |  | yes ¦ no |  | TSPC_Type_GSM_850_Class5 | Types of MS | 3GPP TS 05.02, 4.1.1, 3GPP TS 45.005, 4.1.1 | R99 | optional | O |  | A.01/128
A.1/129 | 8-PSK GSM Power Class E1 |  | yes ¦ no |  | TSPC_Type_GSM_ClassE1 | Types of MS | 3GPP TS 05.05,4.1.1, 3GPP TS 45.005, 4.1.1 | R99 | optional | O |  | A.01/129
A.1/130 | 8-PSK GSM Power Class E2 |  | yes ¦ no |  | TSPC_Type_GSM_ClassE2 | Types of MS | 3GPP TS 05.05,4.1.13, GPP TS 45.005, 4.1.1 | R99 | optional | O |  | A.01/130
A.1/131 | 8-PSK GSM Power Class E3 |  | yes ¦ no |  | TSPC_Type_GSM_ClassE3 | Types of MS | 3GPP TS 05.05,4.1.1, 3GPP TS 45.005, 4.1.1 | R99 | optional | O |  | A.01/131
A.1/132 | 8-PSK DCS Power Class E1 |  | yes ¦ no |  | TSPC_Type_DCS_ClassE1 | Types of MS | 3GPP TS 05.05,4.1.1, 3GPP TS 45.005, 4.1.1 | R99 | optional | O |  | A.01/132
A.1/133 | 8-PSK DCS Power Class E2 |  | yes ¦ no |  | TSPC_Type_DCS_ClassE2 | Types of MS | 3GPP TS 05.05,4.1.1, 3GPP TS 45.005, 4.1.1 | R99 | optional | O |  | A.01/133
A.1/134 | 8-PSK DCS Power Class E3 |  | yes ¦ no |  | TSPC_Type_DCS_ClassE3 | Types of MS | 3GPP TS 05.05,4.1.1, 3GPP TS 45.005, 4.1.1 | R99 | optional | O |  | A.01/134
A.1/135 | 8-PSK PCS Power Class E1 |  | yes ¦ no |  | TSPC_Type_PCS_ClassE1 | Types of MS | 3GPP TS 05.05,4.1.1, 3GPP TS 45.005, 4.1.1 | R99 | optional | O |  | A.01/135
A.1/136 | 8-PSK PCS Power Class E2 |  | yes ¦ no |  | TSPC_Type_PCS_ClassE2 | Types of MS | 3GPP TS 05.05,4.1.1, 3GPP TS 45.005, 4.1.1 | R99 | optional | O |  | A.01/136
A.1/137 | 8-PSK PCS Power Class E3 |  | yes ¦ no |  | TSPC_Type_PCS_ClassE3 | Types of MS | 3GPP TS 05.05,4.1.1, 3GPP TS 45.005, 4.1.1 | R99 | optional | O |  | A.01/137
A.1/138 | 8-PSK GSM 850 Power Class E1 |  | yes ¦ no |  | TSPC_Type_GSM_850_ClassE1 | Types of MS | 3GPP TS 05.05,4.1.1, 3GPP TS 45.005, 4.1.1 | R99 | optional | O |  | A.01/138
A.1/139 | 8-PSK GSM 850 Power Class E2 |  | yes ¦ no |  | TSPC_Type_GSM_850_ClassE2 | Types of MS | 3GPP TS 05.05,4.1.1, 3GPP TS 45.005, 4.1.1 | R99 | optional | O |  | A.01/139
A.1/140 | 8-PSK GSM 850 Power Class E3 |  | yes ¦ no |  | TSPC_Type_GSM_850_ClassE3 | Types of MS | 3GPP TS 05.05,4.1.1, 3GPP TS 45.005, 4.1.1 | R99 | optional | O |  | A.01/140
A.1/141 | GSM850 and GSM1800 Band Interworking | yes | yes ¦ no |  | TSPC_GSM850_GSM1800_Interworking | Types of MS | 3GPP TS 05.05, 2, 3GPP TS 45.005, 2 | Phase 2 | optional | O |  | A.01/141
A.1/142 | GSM900 and GSM1900 Band Interworking | yes | yes ¦ no |  | TSPC_GSM900_GSM1900_Interworking | Types of MS | 3GPP TS 05.05, 2, 3GPP TS 45.005, 2 | Phase 2 | optional | O |  | A.01/142
A.1/143 | GSM850 and GSM900 Band Interworking | yes | yes ¦ no |  | TSPC_GSM850_GSM900_Interworking | Types of MS | 3GPP TS 05.05, 2, 3GPP TS 45.005, 2 | Phase 2 | optional | O |  | A.01/143
A.1/144 | DTM/EGPRS Multislot Class 1 |  | yes ¦ no | Please select only the highest multislot class supported! | TSPC_DTM_EGPRS_Multislot_Class_1 | Types of MS | 3GPP TS 05.02, 6.4, 3GPP TS 45.002, 6.4 | R99 | optional | O |  | A.01/144
A.1/145 | DTM/EGPRS Multislot Class 5 |  | yes ¦ no | Please select only the highest multislot class supported! | TSPC_DTM_EGPRS_Multislot_Class_5 | Types of MS | 3GPP TS 05.02, 6.4, 3GPP TS 45.002, 6.4 | R99 | optional | O |  | A.01/145
A.1/146 | DTM/EGPRS Multislot Class 9 |  | yes ¦ no | Please select only the highest multislot class supported! | TSPC_DTM_EGPRS_Multislot_Class_9 | Types of MS | 3GPP TS 05.02, 6.4, 3GPP TS 45.002, 6.4 | R99 | optional | O |  | A.01/146
A.1/147 | Support of singleslot allocation in DTM/EGPRS |  | yes ¦ no |  | TSPC_DTM_EGPRS_Singleslot_Allocation | Types of MS | 3GPP TS 05.02, 6.4, 3GPP TS 45.002, 6.4 | R99 | optional | O |  | A.01/147
A.1/148 | DTM/GPRS Multislot Class 11 |  | yes ¦ no | Please select only the highest multislot class supported! | TSPC_DTM_GPRS_Multislot_Class_11 | Types of MS | 3GPP TS 05.02, 6.4, 3GPP TS 45.002, 6.4 | R99 | optional | O |  | A.01/148
A.1/149 | GPRS Multislot Class30 |  | yes ¦ no | Please select only the highest multislot class supported! | TSPC_Type_GPRS_Multislot_Class30 | Types of MS | 3GPP TS 45.002, B.1 | Rel-5 | optional | O |  | A.01/149
A.1/150 | GPRS Multislot Class31 |  | yes ¦ no | Please select only the highest multislot class supported! | TSPC_Type_GPRS_Multislot_Class31 | Types of MS | 3GPP TS 45.002, B.1 | Rel-5 | optional | O |  | A.01/150
A.1/151 | GPRS Multislot Class32 |  | yes ¦ no | Please select only the highest multislot class supported! | TSPC_Type_GPRS_Multislot_Class32 | Types of MS | 3GPP TS 45.002, B.1 | Rel-5 | optional | O |  | A.01/151
A.1/152 | GPRS Multislot Class33 |  | yes ¦ no | Please select only the highest multislot class supported! | TSPC_Type_GPRS_Multislot_Class33 | Types of MS | 3GPP TS 45.002, B.1 | Rel-5 | optional | O |  | A.01/152
A.1/153 | GPRS Multislot Class34 |  | yes ¦ no | Please select only the highest multislot class supported! | TSPC_Type_GPRS_Multislot_Class34 | Types of MS | 3GPP TS 45.002, B.1 | Rel-5 | optional | O |  | A.01/153
A.1/154 | GPRS Multislot Class35 |  | yes ¦ no | Please select only the highest multislot class supported! | TSPC_Type_GPRS_Multislot_Class35 | Types of MS | 3GPP TS 45.002, B.1 | Rel-5 | optional | O |  | A.01/154
A.1/155 | GPRS Multislot Class36 |  | yes ¦ no | Please select only the highest multislot class supported! | TSPC_Type_GPRS_Multislot_Class36 | Types of MS | 3GPP TS 45.002, B.1 | Rel-5 | optional | O |  | A.01/155
A.1/156 | GPRS Multislot Class37 |  | yes ¦ no | Please select only the highest multislot class supported! | TSPC_Type_GPRS_Multislot_Class37 | Types of MS | 3GPP TS 45.002, B.1 | Rel-5 | optional | O |  | A.01/156
A.1/157 | GPRS Multislot Class38 |  | yes ¦ no | Please select only the highest multislot class supported! | TSPC_Type_GPRS_Multislot_Class38 | Types of MS | 3GPP TS 45.002, B.1 | Rel-5 | optional | O |  | A.01/157
A.1/158 | GPRS Multislot Class39 |  | yes ¦ no | Please select only the highest multislot class supported! | TSPC_Type_GPRS_Multislot_Class39 | Types of MS | 3GPP TS 45.002, B.1 | Rel-5 | optional | O |  | A.01/158
A.1/159 | GPRS Multislot Class40 |  | yes ¦ no | Please select only the highest multislot class supported! | TSPC_Type_GPRS_Multislot_Class40 | Types of MS | 3GPP TS 45.002, B.1 | Rel-5 | optional | O |  | A.01/159
A.1/160 | GPRS Multislot Class41 |  | yes ¦ no | Please select only the highest multislot class supported! | TSPC_Type_GPRS_Multislot_Class41 | Types of MS | 3GPP TS 45.002, B.1 | Rel-5 | optional | O |  | A.01/160
A.1/161 | GPRS Multislot Class42 |  | yes ¦ no | Please select only the highest multislot class supported! | TSPC_Type_GPRS_Multislot_Class42 | Types of MS | 3GPP TS 45.002, B.1 | Rel-5 | optional | O |  | A.01/161
A.1/162 | GPRS Multislot Class43 |  | yes ¦ no | Please select only the highest multislot class supported! | TSPC_Type_GPRS_Multislot_Class43 | Types of MS | 3GPP TS 45.002, B.1 | Rel-5 | optional | O |  | A.01/162
A.1/163 | GPRS Multislot Class44 |  | yes ¦ no | Please select only the highest multislot class supported! | TSPC_Type_GPRS_Multislot_Class44 | Types of MS | 3GPP TS 45.002, B.1 | Rel-5 | optional | O |  | A.01/163
A.1/164 | GPRS Multislot Class45 |  | yes ¦ no | Please select only the highest multislot class supported! | TSPC_Type_GPRS_Multislot_Class45 | Types of MS | 3GPP TS 45.002, B.1 | Rel-5 | optional | O |  | A.01/164
A.1/165 | EGPRS Multislot Class30 |  | yes ¦ no | Please select only the highest multislot class supported! | TSPC_Type_EGPRS_Multislot_Class30 | Types of MS | 3GPP TS 45.002, B.1 | Rel-5 | optional | O |  | A.01/165
A.1/166 | EGPRS Multislot Class31 |  | yes ¦ no | Please select only the highest multislot class supported! | TSPC_Type_EGPRS_Multislot_Class31 | Types of MS | 3GPP TS 45.002, B.1 | Rel-5 | optional | O |  | A.01/166
A.1/167 | EGPRS Multislot Class32 |  | yes ¦ no | Please select only the highest multislot class supported! | TSPC_Type_EGPRS_Multislot_Class32 | Types of MS | 3GPP TS 45.002, B.1 | Rel-5 | optional | O |  | A.01/167
A.1/168 | EGPRS Multislot Class33 |  | yes ¦ no | Please select only the highest multislot class supported! | TSPC_Type_EGPRS_Multislot_Class33 | Types of MS | 3GPP TS 45.002, B.1 | Rel-5 | optional | O |  | A.01/168
A.1/169 | EGPRS Multislot Class34 |  | yes ¦ no | Please select only the highest multislot class supported! | TSPC_Type_EGPRS_Multislot_Class34 | Types of MS | 3GPP TS 45.002, B.1 | Rel-5 | optional | O |  | A.01/169
A.1/170 | EGPRS Multislot Class35 |  | yes ¦ no | Please select only the highest multislot class supported! | TSPC_Type_EGPRS_Multislot_Class35 | Types of MS | 3GPP TS 45.002, B.1 | Rel-5 | optional | O |  | A.01/170
A.1/171 | EGPRS Multislot Class36 |  | yes ¦ no | Please select only the highest multislot class supported! | TSPC_Type_EGPRS_Multislot_Class36 | Types of MS | 3GPP TS 45.002, B.1 | Rel-5 | optional | O |  | A.01/171
A.1/172 | EGPRS Multislot Class37 |  | yes ¦ no | Please select only the highest multislot class supported! | TSPC_Type_EGPRS_Multislot_Class37 | Types of MS | 3GPP TS 45.002, B.1 | Rel-5 | optional | O |  | A.01/172
A.1/173 | EGPRS Multislot Class38 |  | yes ¦ no | Please select only the highest multislot class supported! | TSPC_Type_EGPRS_Multislot_Class38 | Types of MS | 3GPP TS 45.002, B.1 | Rel-5 | optional | O |  | A.01/173
A.1/174 | EGPRS Multislot Class39 |  | yes ¦ no | Please select only the highest multislot class supported! | TSPC_Type_EGPRS_Multislot_Class39 | Types of MS | 3GPP TS 45.002, B.1 | Rel-5 | optional | O |  | A.01/174
A.1/175 | EGPRS Multislot Class40 |  | yes ¦ no | Please select only the highest multislot class supported! | TSPC_Type_EGPRS_Multislot_Class40 | Types of MS | 3GPP TS 45.002, B.1 | Rel-5 | optional | O |  | A.01/175
A.1/176 | EGPRS Multislot Class41 |  | yes ¦ no | Please select only the highest multislot class supported! | TSPC_Type_EGPRS_Multislot_Class41 | Types of MS | 3GPP TS 45.002, B.1 | Rel-5 | optional | O |  | A.01/176
A.1/177 | EGPRS Multislot Class42 |  | yes ¦ no | Please select only the highest multislot class supported! | TSPC_Type_EGPRS_Multislot_Class42 | Types of MS | 3GPP TS 45.002, B.1 | Rel-5 | optional | O |  | A.01/177
A.1/178 | EGPRS Multislot Class43 |  | yes ¦ no | Please select only the highest multislot class supported! | TSPC_Type_EGPRS_Multislot_Class43 | Types of MS | 3GPP TS 45.002, B.1 | Rel-5 | optional | O |  | A.01/178
A.1/179 | EGPRS Multislot Class44 |  | yes ¦ no | Please select only the highest multislot class supported! | TSPC_Type_EGPRS_Multislot_Class44 | Types of MS | 3GPP TS 45.002, B.1 | Rel-5 | optional | O |  | A.01/179
A.1/180 | EGPRS Multislot Class45 |  | yes ¦ no | Please select only the highest multislot class supported! | TSPC_Type_EGPRS_Multislot_Class45 | Types of MS | 3GPP TS 45.002, B.1 | Rel-5 | optional | O |  | A.01/180
A.1/182 | GSM 710 band |  | yes ¦ no |  | TSPC_Type_GSM_710_Band | Types of MS | 3GPP TS 45.005, 2 | Rel-7 | optional | O |  | A.01/182
A.1/183 | T GSM 810 band |  | yes ¦ no |  | TSPC_Type_T_GSM_810_Band | Types of MS | 3GPP TS 45.005, 2 | Rel-7 | optional | O |  | A.01/183
A.1/184 | DTM/EGPRS Multislot Class 11 |  | yes ¦ no | Please select only the highest multislot class supported! | TSPC_DTM_EGPRS_Multislot_Class_11 | Types of MS | 3GPP TS 45.002, 6.4 | Rel-4 | optional | O |  | A.01/184
A.1/185 | T-GSM 380 band |  | yes ¦ no |  | TSPC_Type_T_GSM_380_Band | Types of MS | 3GPP TS 45.005, 2 | Rel-6 | optional | O |  | A.01/185
A.1/186 | T-GSM 410 band |  | yes ¦ no |  | TSPC_Type_T_GSM_410_Band | Types of MS | 3GPP TS 45.005, 2 | Rel-6 | optional | O |  | A.01/186
A.1/187 | T-GSM 900 band |  | yes ¦ no |  | TSPC_Type_T_GSM_900_Band | Types of MS | 3GPP TS 45.005, 2 | Rel-6 | optional | O |  | A.01/187
A.1/188 | EGPRS Multislot Operation in Uplink Direction |  | yes ¦ no |  | TSPC_EGPRS_Multislot_Uplink | Types of MS | 3GPP TS 45.002, B.1 | R99 | conditional | C.111 | IF A.2/42 AND (A.1/98 OR A.1/100 OR A.1/101 OR A.1/102 OR A.1/104 OR A.1/105 OR A.1/106 OR A.1/107 OR A.1/108 OR A.1/109 OR A.1/110 OR A.1/111 OR A.1/112 OR A.1/113 OR A.1/114 OR A.1/115 OR A.1/116 OR A.1/117 OR A.1/118 OR A.1/119 OR A.1/120 OR A.1/121 OR A.1/122 OR A.1/123 OR A.1/124 OR A.1/166 OR A.1/167 OR A.1/168 OR A.1/169 OR A.1/171 OR A.1/172 OR A.1/173 OR A.1/174 OR A.1/176 OR A.1/177 OR A.1/178 OR A.1/179 OR A.1/180) THEN M ELSE N/A | A.01/188
A.1/189 | GMSK_MULTISLOT_POWER_PROFILE 0 | yes | yes ¦ no |  | TSPC_Type_GMSK_Multislot_Power_Profile_0 | Types of MS | 3GPP TS 45.005, 4.1.1 | Rel-5 | optional | O |  | A.01/189
A.1/190 | GMSK_MULTISLOT_POWER_PROFILE 1 |  | yes ¦ no |  | TSPC_Type_GMSK_Multislot_Power_Profile_1 | Types of MS | 3GPP TS 45.005, 4.1.1 | Rel-5 | optional | O |  | A.01/190
A.1/191 | GMSK_MULTISLOT_POWER_PROFILE 2 |  | yes ¦ no |  | TSPC_Type_GMSK_Multislot_Power_Profile_2 | Types of MS | 3GPP TS 45.005, 4.1.1 | Rel-5 | optional | O |  | A.01/191
A.1/192 | GMSK_MULTISLOT_POWER_PROFILE 3 |  | yes ¦ no |  | TSPC_Type_GMSK_Multislot_Power_Profile_3 | Types of MS | 3GPP TS 45.005, 4.1.1 | Rel-5 | optional | O |  | A.01/192
A.1/193 | 8-PSK_MULTISLOT_POWER_PROFILE 0 |  | yes ¦ no |  | TSPC_Type_8-PSK_Multislot_Power_Profile_0 | Types of MS | 3GPP TS 45.005, 4.1.1 | Rel-5 | optional | O |  | A.01/193
A.1/194 | 8-PSK_MULTISLOT_POWER_PROFILE 1 |  | yes ¦ no |  | TSPC_Type_8-PSK_Multislot_Power_Profile_1 | Types of MS | 3GPP TS 45.005, 4.1.1 | Rel-5 | optional | O |  | A.01/194
A.1/195 | 8-PSK_MULTISLOT_POWER_PROFILE 2 |  | yes ¦ no |  | TSPC_Type_8-PSK_Multislot_Power_Profile_2 | Types of MS | 3GPP TS 45.005, 4.1.1 | Rel-5 | optional | O |  | A.01/195
A.1/196 | 8-PSK_MULTISLOT_POWER_PROFILE 3 |  | yes ¦ no |  | TSPC_Type_8-PSK_Multislot_Power_Profile_3 | Types of MS | 3GPP TS 45.005, 4.1.1 | Rel-5 | optional | O |  | A.01/196
A.1/197 | Multislot Capability Reduction for Downlink Dual Carrier of 0 or 1 Timeslots |  | yes ¦ no |  | TSPC_Type_Multislot_Capability_Reduction_for_Downlink_Dual_Carrier_of_0_or_1_Timeslots | Types of MS | 3GPP TS 45.002, table B.2 | Rel-7 | optional | O |  | A.01/197
A.1/198 | Multislot Capability Reduction for Downlink Dual Carrier of 2 or more Timeslots |  | yes ¦ no |  | TSPC_Type_Multislot_Capability_Reduction_for_Downlink_Dual_Carrier_of_2_or_more_Timeslots | Types of MS | 3GPP TS 45.002, table B.2 | Rel-7 | optional | O |  | A.01/198
A.1/199 | Support of 16 QAM in the Uplink |  | yes ¦ no |  | TSPC_Type_EGPRS_16QAM_uplink | Types of MS | 3GPP TS 45.005, 6.2.2 | Rel-7 | optional | O |  | A.01/199
A.1/200 | Revision Level GSM Phase 1 |  | yes ¦ no |  | TSPC_Revision_Level_GSM_Phase_1 | Types of MS | 3GPP TS 24.008, table 10.5.6a | R96 | conditional | C.112 | At least one of the following items shall be supported: A.1/200 OR A.1/201 OR A.1/202 | A.01/200
A.1/201 | Revision Level GSM Phase 2 |  | yes ¦ no |  | TSPC_Revision_Level_GSM_Phase_2 | Types of MS | 3GPP TS 24.008, table 10.5.6a | Phase 2 | conditional | C.112 | At least one of the following items shall be supported: A.1/200 OR A.1/201 OR A.1/202 | A.01/201
A.1/202 | Revision Level MS supporting R99 or later | yes | yes ¦ no |  | TSPC_Revision_Level_ MS_supporting_R99_or_later | Types of MS | 3GPP TS 24.008, table 10.5.6a | R99 | conditional | C.112 | At least one of the following items shall be supported: A.1/200 OR A.1/201 OR A.1/202 | A.01/202
A.1/203 | 8-PSK struct |  | yes ¦ no |  | TSPC_8-PSK_Struct | Types of MS | 3GPP TS 24.008, section10.5.1.7 | R99 | optional | O |  | A.01/203
A.1/204 | 8-PSK RF Power Capability 1 |  | yes ¦ no |  | TSPC_8-PSK_PowerCap1 | Types of MS | 3GPP TS 24.008, section10.5.1.7 | R99 | optional | O |  | A.01/204
A.1/205 | 8-PSK RF Power Capability 2 |  | yes ¦ no |  | TSPC_8-PSK_PowerCap2 | Types of MS | 3GPP TS 24.008, section10.5.1.7 | R99 | optional | O |  | A.01/205
A.1/206 | GSM 400 Power Class2 |  | yes ¦ no |  | TSPC_Type_GSM_400_Class2 | Types of MS | 3GPP TS 24.008, section10.5.1.7 | R99 | optional | O |  | A.01/206
A.1/207 | GSM 400 Power Class3 |  | yes ¦ no |  | TSPC_Type_GSM_400_Class3 | Types of MS | 3GPP TS 24.008, section10.5.1.7 | R99 | optional | O |  | A.01/207
A.1/208 | GSM 400 Power Class4 |  | yes ¦ no |  | TSPC_Type_GSM_400_Class4 | Types of MS | 3GPP TS 24.008, section10.5.1.7 | R99 | optional | O |  | A.01/208
A.1/209 | GSM 400 Power Class5 |  | yes ¦ no |  | TSPC_Type_GSM_400_Class5 | Types of MS | 3GPP TS 24.008, section10.5.1.7 | R99 | optional | O |  | A.01/209
A.1/210 | UMTS 3.84 Mcps TDD Radio Access Technology Capability |  | yes ¦ no |  | TSPC_Type_UTRAN3.84_TDD | Types of MS | 3GPP TS 24.008, section10.5.1.7 | R99 | optional | O |  | A.01/210
A.1/211 | CDMA 2000 Radio Access Technology Capability |  | yes ¦ no |  | TSPC_CDMA2000 | Types of MS | 3GPP TS 24.008, section10.5.1.7 | R99 | optional | O |  | A.01/211
A.1/212 | Single Band Support |  | yes ¦ no |  | TSPC_SingleBand_Support | Types of MS | 3GPP TS 24.008, section10.5.1.7 | R99 | optional | O |  | A.01/212
A.1/213 | GSM 750 Power Class2 |  | yes ¦ no |  | TSPC_Type_GSM_750_Class2 | Types of MS | 3GPP TS 24.008, section10.5.1.7 | R99 | optional | O |  | A.01/213
A.1/214 | GSM 750 Power Class3 |  | yes ¦ no |  | TSPC_Type_GSM_750_Class3 | Types of MS | 3GPP TS 24.008, section10.5.1.7 | R99 | optional | O |  | A.01/214
A.1/215 | GSM 750 Power Class4 |  | yes ¦ no |  | TSPC_Type_GSM_750_Class4 | Types of MS | 3GPP TS 24.008, section10.5.1.7 | R99 | optional | O |  | A.01/215
A.1/216 | GSM 750 Power Class5 |  | yes ¦ no |  | TSPC_Type_GSM_750_Class5 | Types of MS | 3GPP TS 24.008, section10.5.1.7 | R99 | optional | O |  | A.01/216
A.1/217 | UMTS 1.28 Mcps TDD Radio Access Technology Capability |  | yes ¦ no |  | TSPC_Type_UTRAN1.28_TDD | Types of MS | 3GPP TS 24.008, section10.5.1.7 | R99 | optional | O |  | A.01/217
A.1/218 | GERAN Iu Mode Capabilities |  | yes ¦ no |  | TSPC_GERAN_IuMode_Capability | Types of MS | 3GPP TS 24.008, section10.5.1.7 | R99 | optional | O |  | A.01/218
A.1/219 | TSPC_FLO_Iu_Capability |  | yes ¦ no |  | TSPC_FLO_Iu_Capability | Types of MS | 3GPP TS 24.008, section10.5.1.7 | R99 | optional | O |  | A.01/219
A.1/220 | GSM 710 Power Class2 |  | yes ¦ no |  | TSPC_Type_GSM_710_Class2 | Types of MS | 3GPP TS 24.008, section10.5.1.7 | R99 | optional | O |  | A.01/220
A.1/221 | GSM 710 Power Class3 |  | yes ¦ no |  | TSPC_Type_GSM_710_Class3 | Types of MS | 3GPP TS 24.008, section10.5.1.7 | R99 | optional | O |  | A.01/221
A.1/222 | GSM 710 Power Class4 |  | yes ¦ no |  | TSPC_Type_GSM_710_Class4 | Types of MS | 3GPP TS 24.008, section10.5.1.7 | R99 | optional | O |  | A.01/222
A.1/223 | GSM 710 Power Class5 |  | yes ¦ no |  | TSPC_Type_GSM_710_Class5 | Types of MS | 3GPP TS 24.008, section10.5.1.7 | R99 | optional | O |  | A.01/223
A.1/224 | E-UTRA FDD support |  | yes ¦ no |  | TSPC_Type_E-UTRA_FDD | Types of MS | 3GPP TS 24.008, section10.5.1.7 | R99 | optional | O |  | A.01/224
A.1/225 | E-UTRA TDD support |  | yes ¦ no |  | TSPC_Type_E-UTRA_TDD | Types of MS | 3GPP TS 24.008, section10.5.1.7 | R99 | optional | O |  | A.01/225
A.1/226 | ECSD Multi Slot class |  | yes ¦ no |  | TSPC_Type_ECSD_Multislot_Class | Types of MS | 3GPP TS 24.008, section10.5.1.7 | Rel-6 | optional | O |  | A.01/226
A.1/227 | T-GSM 400 Class2 |  | yes ¦ no |  | TSPC_Type_T_GSM_400_Class2 | Types of MS | 3GPP TS 24.008, section10.5.1.7 | Rel-6 | optional | O |  | A.01/227
A.1/228 | T-GSM 400 Class3 |  | yes ¦ no |  | TSPC_Type_T_GSM_400_Class3 | Types of MS | 3GPP TS 24.008, section10.5.1.7 | Rel-6 | optional | O |  | A.01/228
A.1/229 | T-GSM 400 Class4 |  | yes ¦ no |  | TSPC_Type_T_GSM_400_Class4 | Types of MS | 3GPP TS 24.008, section10.5.1.7 | Rel-6 | optional | O |  | A.01/229
A.1/230 | T-GSM 400 Class5 |  | yes ¦ no |  | TSPC_Type_T_GSM_400_Class5 | Types of MS | 3GPP TS 24.008, section10.5.1.7 | Rel-6 | optional | O |  | A.01/230
A.1/231 | T-GSM 810 Class2 |  | yes ¦ no |  | TSPC_Type_T_GSM_810_Class2 | Types of MS | 3GPP TS 24.008, section10.5.1.7 | Rel-6 | optional | O |  | A.01/231
A.1/232 | T-GSM 810 Class3 |  | yes ¦ no |  | TSPC_Type_T_GSM_810_Class3 | Types of MS | 3GPP TS 24.008, section10.5.1.7 | Rel-6 | optional | O |  | A.01/232
A.1/233 | T-GSM 810 Class4 |  | yes ¦ no |  | TSPC_Type_T_GSM_810_Class4 | Types of MS | 3GPP TS 24.008, section10.5.1.7 | Rel-7 | optional | O |  | A.01/233
A.1/234 | T-GSM 810 Class5 |  | yes ¦ no |  | TSPC_Type_T_GSM_810_Class5 | Types of MS | 3GPP TS 24.008, section10.5.1.7 | Rel-7 | optional | O |  | A.01/234
A.1/235 | DTM GPRS Multislot Class 31 |  | yes ¦ no |  | TSPC_DTM_GPRS_Multislot_Class_31 | Types of MS | 3GPP TS 24.008, section10.5.1.7 | Rel-6 | optional | O |  | A.01/235
A.1/236 | DTM GPRS Multislot Class 32 |  | yes ¦ no |  | TSPC_DTM_GPRS_Multislot_Class_32 | Types of MS | 3GPP TS 24.008, section10.5.1.7 | Rel-6 | optional | O |  | A.01/236
A.1/237 | DTM GPRS Multislot Class 33 |  | yes ¦ no |  | TSPC_DTM_GPRS_Multislot_Class_33 | Types of MS | 3GPP TS 24.008, section10.5.1.7 | Rel-6 | optional | O |  | A.01/237
A.1/238 | DTM GPRS Multislot Class 34 |  | yes ¦ no |  | TSPC_DTM_GPRS_Multislot_Class_34 | Types of MS | 3GPP TS 24.008, section10.5.1.7 | Rel-6 | optional | O |  | A.01/238
A.1/239 | DTM GPRS Multislot Class 35 |  | yes ¦ no |  | TSPC_DTM_GPRS_Multislot_Class_35 | Types of MS | 3GPP TS 24.008, section10.5.1.7 | Rel-6 | optional | O |  | A.01/239
A.1/240 | DTM GPRS Multislot Class 36 |  | yes ¦ no |  | TSPC_DTM_GPRS_Multislot_Class_36 | Types of MS | 3GPP TS 24.008, section10.5.1.7 | Rel-6 | optional | O |  | A.01/240
A.1/241 | DTM GPRS Multislot Class 37 |  | yes ¦ no |  | TSPC_DTM_GPRS_Multislot_Class_37 | Types of MS | 3GPP TS 24.008, section10.5.1.7 | Rel-6 | optional | O |  | A.01/241
A.1/242 | DTM GPRS Multislot Class 38 |  | yes ¦ no |  | TSPC_DTM_GPRS_Multislot_Class_38 | Types of MS | 3GPP TS 24.008, section10.5.1.7 | Rel-6 | optional | O |  | A.01/242
A.1/243 | DTM GPRS Multislot Class 39 |  | yes ¦ no |  | TSPC_DTM_GPRS_Multislot_Class_39 | Types of MS | 3GPP TS 24.008, section10.5.1.7 | Rel-6 | optional | O |  | A.01/243
A.1/244 | DTM GPRS Multislot Class 40 |  | yes ¦ no |  | TSPC_DTM_GPRS_Multislot_Class_40 | Types of MS | 3GPP TS 24.008, section10.5.1.7 | Rel-6 | optional | O |  | A.01/244
A.1/245 | DTM GPRS Multislot Class 41 |  | yes ¦ no |  | TSPC_DTM_GPRS_Multislot_Class_41 | Types of MS | 3GPP TS 24.008, section10.5.1.7 | Rel-6 | optional | O |  | A.01/245
A.1/246 | DTM GPRS Multislot Class 42 |  | yes ¦ no |  | TSPC_DTM_GPRS_Multislot_Class_42 | Types of MS | 3GPP TS 24.008, section10.5.1.7 | Rel-6 | optional | O |  | A.01/246
A.1/247 | DTM GPRS Multislot Class 43 |  | yes ¦ no |  | TSPC_DTM_GPRS_Multislot_Class_43 | Types of MS | 3GPP TS 24.008, section10.5.1.7 | Rel-6 | optional | O |  | A.01/247
A.1/248 | DTM GPRS Multislot Class 44 |  | yes ¦ no |  | TSPC_DTM_GPRS_Multislot_Class_44 | Types of MS | 3GPP TS 24.008, section10.5.1.7 | Rel-6 | optional | O |  | A.01/248
A.1/249 | DTM EGPRS Multislot Class 31 |  | yes ¦ no |  | TSPC_DTM_EGPRS_Multislot_Class_31 | Types of MS | 3GPP TS 24.008, section10.5.1.7 | Rel-6 | optional | O |  | A.01/249
A.1/250 | DTM EGPRS Multislot Class 32 |  | yes ¦ no |  | TSPC_DTM_EGPRS_Multislot_Class_32 | Types of MS | 3GPP TS 24.008, section10.5.1.7 | Rel-6 | optional | O |  | A.01/250
A.1/251 | DTM EGPRS Multislot Class 33 |  | yes ¦ no |  | TSPC_DTM_EGPRS_Multislot_Class_33 | Types of MS | 3GPP TS 24.008, section10.5.1.7 | Rel-6 | optional | O |  | A.01/251
A.1/252 | DTM EGPRS Multislot Class 34 |  | yes ¦ no |  | TSPC_DTM_EGPRS_Multislot_Class_34 | Types of MS | 3GPP TS 24.008, section10.5.1.7 | Rel-6 | optional | O |  | A.01/252
A.1/253 | DTM EGPRS Multislot Class 35 |  | yes ¦ no |  | TSPC_DTM_EGPRS_Multislot_Class_35 | Types of MS | 3GPP TS 24.008, section10.5.1.7 | Rel-6 | optional | O |  | A.01/253
A.1/254 | DTM EGPRS Multislot Class 36 |  | yes ¦ no |  | TSPC_DTM_EGPRS_Multislot_Class_36 | Types of MS | 3GPP TS 24.008, section10.5.1.7 | Rel-6 | optional | O |  | A.01/254
A.1/255 | DTM EGPRS Multislot Class 37 |  | yes ¦ no |  | TSPC_DTM_EGPRS_Multislot_Class_37 | Types of MS | 3GPP TS 24.008, section10.5.1.7 | Rel-6 | optional | O |  | A.01/255
A.1/256 | DTM EGPRS Multislot Class 38 |  | yes ¦ no |  | TSPC_DTM_EGPRS_Multislot_Class_38 | Types of MS | 3GPP TS 24.008, section10.5.1.7 | Rel-6 | optional | O |  | A.01/256
A.1/257 | DTM GPRS Multislot Class 6 |  | yes ¦ no |  | TSPC_DTM_GPRS_Multislot_Class_6 | Types of MS | 3GPP TS 24.008, section10.5.1.7 | Rel-6 | optional | O |  | A.01/257
A.1/258 | DTM GPRS Multislot Class 10 |  | yes ¦ no |  | TSPC_DTM_GPRS_Multislot_Class_10 | Types of MS | 3GPP TS 24.008, section10.5.1.7 | Rel-6 | optional | O |  | A.01/258
A.1/259 | DTM EGPRS Multislot Class10 |  | yes ¦ no |  | TSPC_DTM_EGPRS_Multislot_Class_10 | Types of MS | 3GPP TS 24.008, section10.5.1.7 | Rel-6 | optional | O |  | A.01/259
A.1/260 | Support of 32 QAM in the Uplink |  | yes ¦ no |  | TSPC_Type_EGPRS_32QAM_uplink | Types of MS | 3GPP TS 45.005, 6.2.2 | Rel-7 | optional | O |  | A.01/260
A.1/261 | DTM EGPRS Multislot Class 41 |  | yes ¦ no |  | TSPC_DTM_EGPRS_Multislot_Class_41 | Types of MS | 3GPP TS 24.008, section10.5.1.7 | Rel-6 | optional | O |  | A.01/261
A.1/262 | DTM EGPRS Multislot Class 42 |  | yes ¦ no |  | TSPC_DTM_EGPRS_Multislot_Class_42 | Types of MS | 3GPP TS 24.008, section10.5.1.7 | Rel-6 | optional | O |  | A.01/262
A.1/263 | DTM EGPRS Multislot Class 43 |  | yes ¦ no |  | TSPC_DTM_EGPRS_Multislot_Class_43 | Types of MS | 3GPP TS 24.008, section10.5.1.7 | Rel-6 | optional | O |  | A.01/263
A.1/264 | DTM EGPRS Multislot Class 44 |  | yes ¦ no |  | TSPC_DTM_EGPRS_Multislot_Class_44 | Types of MS | 3GPP TS 24.008, section10.5.1.7 | Rel-6 | optional | O |  | A.01/264
A.1/265 | Void |  | yes ¦ no |  |  | Types of MS |  |  | optional | O |  | A.01/265
A.1/266 | Void |  | yes ¦ no |  |  | Types of MS |  |  | optional | O |  | A.01/266
A.1/267 | Void |  | yes ¦ no |  |  | Types of MS |  |  | optional | O |  | A.01/267
A.1/268 | Void |  | yes ¦ no |  |  | Types of MS |  |  | optional | O |  | A.01/268
A.1/269 | Void |  | yes ¦ no |  |  | Types of MS |  |  | optional | O |  | A.01/269
A.1/270 | Void |  | yes ¦ no |  |  | Types of MS |  |  | optional | O |  | A.01/270
A.1/271 | Void |  | yes ¦ no |  |  | Types of MS |  |  | optional | O |  | A.01/271
A.1/272 | Void |  | yes ¦ no |  |  | Types of MS |  |  | optional | O |  | A.01/272
A.1/273 | Void |  | yes ¦ no |  |  | Types of MS | 3GPP TS 24.008, section10.5.5.12a |  | optional | O |  | A.01/273
A.1/274 | Void |  | yes ¦ no |  |  | Types of MS |  |  | optional | O |  | A.01/274
A.1/275 | Void |  | yes ¦ no |  |  | Types of MS |  |  | optional | O |  | A.01/275
A.1/276 | EFTA Alternative multislot Class 1 |  | yes ¦ no |  | TSPC_EFTA_Alt_Multislot_Class_1 | Types of MS | 3GPP TS 45.002, B.5 | Rel-9 | optional | O |  | A.01/276
A.1/277 | EFTA Alternative multislot Class 2 |  | yes ¦ no |  | TSPC_EFTA_Alt_Multislot_Class_2 | Types of MS | 3GPP TS 45.002, B.5 | Rel-9 | optional | O |  | A.01/277
A.1/278 | EFTA Alternative multislot Class 3 |  | yes ¦ no |  | TSPC_EFTA_Alt_Multislot_Class_3 | Types of MS | 3GPP TS 45.002, B.5 | Rel-9 | optional | O |  | A.01/278
A.1/279 | DTM EGPRS capable of 8PSK in Uplink, of all Multislot classes |  | yes ¦ no |  | TSPC_Type_DTM_EGPRS_8PSK_uplink | Types of MS | 3GPP TS 24.008 section 10.5.1.7 | R99 | optional | O |  | A.01/279
A.1/280 | ECSD capable of 8PSK in Uplink, of all Multislot classes |  | yes ¦ no |  | TSPC_Type_ECSD_8PSK_uplink | Types of MS | 3GPP TS 24.008 section 10.5.1.7 | R99 | optional | O |  | A.01/280
A.1/281 | ER-GSM Band (including R-GSM Band) |  | yes ¦ no |  | TSPC_Type_ER_GSM_Band | Types of MS | 3GPP TS 45.005, 2 | R12 | optional | O |  | A.01/281
A.1b/1 | Release of GPRS supported | Release 6 | Release 8 ¦ Release 4 ¦ Release 7 ¦ Release 5 ¦ Release 9 ¦ R98 ¦ R97 ¦ Release 6 ¦ Release 11 ¦ R99 ¦ Release 10 |  | TSPC_MS_GPRS_RELEASE | MS Feature Release Supported | 3GPP TS 02.60, 3GPP TS 22.060 | R97 | conditional | C.1b01 | IF A.2/41 THEN M ELSE N/A | A.01b/01
A.1b/2 | Release of AMR supported | Release 5 | Release 11 ¦ Release 10 ¦ Release 4 ¦ Release 8 ¦ Release 5 ¦ Release 7 ¦ Release 9 ¦ Release 6 ¦ R98 ¦ R99 |  | TSPC_MS_AMR_RELEASE | MS Feature Release Supported | 3GPP TS 05.09, 3.4 | R98 | conditional | C.1b02 | IF A.25/79 THEN M ELSE N/A | A.01b/02
A.1b/3 | Release of EGPRS supported |  | Release 9 ¦ Release 4 ¦ R99 ¦ Release 11 ¦ Release 5 ¦ Release 10 ¦ Release 8 ¦ Release 6 ¦ Release 7 |  | TSPC_MS_EGPRS_RELEASE | MS Feature Release Supported | 3GPP TS 02.60, 3GPP TS 02.060 | R99 | conditional | C.1b03 | IF A.2/42 THEN M ELSE N/A | A.01b/03
A.1b/4 | Release of RRLP supported. | R99 | Release 6 ¦ R98 ¦ Release 9 ¦ Release 5 ¦ Release 11 ¦ Release 4 ¦ Release 10 ¦ Release 7 ¦ Release 8 ¦ R99 |  | TSPC_MS_RRLP_RELEASE | MS Feature Release Supported | 3GPP TS 44.031 | R98 | conditional | C.1b04 | IF A.2/59 OR A.2/60 THEN M ELSE N/A | A.01b/04
A.1b/5 | Release of Higher Layer supported. | R99 | Release 4 ¦ Release 10 ¦ Release 8 ¦ R97 ¦ Release 5 ¦ R98 ¦ Release 6 ¦ Release 9 ¦ R99 ¦ Release 7 ¦ Release 11 |  | TSPC_MS_HIGHER_LAYER_RELEASE | MS Feature Release Supported | 3GPP TS 04.08, 3GPP TS 24.008 | R97 | mandatory | M |  | A.01b/05
A.1b/6 | Release of Acoustic implementation supported. | Release 8 | Release 5 ¦ Release 11 ¦ Release 10 ¦ Release 6 ¦ Release 7 ¦ Release 4 ¦ Release 9 ¦ Release 8 |  | TSPC_MS_AUDIO_RELEASE | MS Feature Release Supported | 3GPP TS 26.131, 3GPP TS 26.132 | R4 | conditional | C.1b05 | IF A.25/57 THEN M ELSE N/A | A.01b/06
A.2/1 | Display of Called Number. | yes | yes ¦ no |  | TSPC_Feat_DCN | MS Features | GSM 02.07 B.1.1 | Phase 2 | conditional | C.202 | IF A.2/27 THEN M ELSE N/A | A.02/001
A.2/2 | Indication of Call Progress Signals. | no | yes ¦ no |  | TSPC_Feat_CPSind | MS Features | GSM 02.07 B.1.2 | Phase 2 | conditional | C.204 | IF A.2/29 THEN M ELSE N/A | A.02/002
A.2/3 | Country / PLMN Indication. | yes | yes ¦ no |  | TSPC_Feat_PLMNind | MS Features | GSM 02.07 B.1.3 | Phase 2 | conditional | C.202 | IF A.2/27 THEN M ELSE N/A | A.02/003
A.2/4 | Country / PLMN Selection. | yes | yes ¦ no |  | TSPC_Feat_PLMNsel | MS Features | GSM 02.07 B.1.4 | Phase 2 | mandatory | M |  | A.02/004
A.2/5 | Keypad. | yes | yes ¦ no |  | TSPC_Feat_Keypad | MS Features | GSM 02.07 B.1.5 | Phase 2 | optional | O |  | A.02/005
A.2/6 | IMEI. | yes | yes ¦ no |  | TSPC_Feat_IMEI | MS Features | GSM 02.07 B.1.6 | Phase 2 | mandatory | M |  | A.02/006
A.2/7 | Short Message Overflow Indication. | yes | yes ¦ no |  | TSPC_Feat_SMoverflow | MS Features | GSM 02.07 B.1.8 | Phase 2 | mandatory | M |  | A.02/007
A.2/8 | DTE /DCE Interface. | yes | yes ¦ no |  | TSPC_Feat_DTE_DCE | MS Features | GSM 02.07 B.1.9 | Phase 2 | optional | O |  | A.02/008
A.2/9 | ISDN (S) Interface. |  | yes ¦ no |  | TSPC_Feat_Sinterface | MS Features | GSM 02.07 B.1.10 | Phase 2 | optional | O |  | A.02/009
A.2/10 | International Access Function. | yes | yes ¦ no |  | TSPC_Feat_IntAccess | MS Features | GSM 02.07 B.1.11 | Phase 2 | optional | O |  | A.02/010
A.2/11 | Service Indicator. | yes | yes ¦ no |  | TSPC_Feat_ServInd | MS Features | GSM 02.07 B.1.12 | Phase 2 | conditional | C.203 | IF A.2/27 OR A.2/28 THEN M ELSE N/A | A.02/011
A.2/12 | Autocalling restriction capabilities. | yes | yes ¦ no |  | TSPC_Feat_AutocallRestric | MS Features | GSM 02.07 annex A | Phase 2 | conditional | C.205 | IF A.2/26 OR A.2/40 THEN M ELSE N/A | A.02/012
A.2/13 | Dual Tone Multi Frequency function. | yes | yes ¦ no |  | TSPC_Feat_DTMF | MS Features | GSM 02.07 B.1.15 | Phase 2 | conditional | C.201 | IF A.3/1 OR A.3/2 OR A.4/20 OR A.4/21 THEN M ELSE N/A | A.02/013
A.2/14 | Subscription Identity Management. | yes | yes ¦ no |  | TSPC_Feat_SIM | MS Features | GSM 02.07 B.1.16 | Phase 2 | mandatory | M |  | A.02/014
A.2/15 | On / Off switch. | yes | yes ¦ no |  | TSPC_Feat_OnOff | MS Features | GSM 02.07 B.1.17 | Phase 2 | optional | O |  | A.02/015
A.2/16 | Subaddress. |  | yes ¦ no |  | TSPC_Feat_Subaddress | MS Features | GSM 02.07 B.1.18 | Phase 2 | optional | O |  | A.02/016
A.2/17 | Support of Encryption A5/1. | yes | yes ¦ no |  | TSPC_Feat_A51 | MS Features | GSM 02.07 B.1.19 | Phase 2 | mandatory | M |  | A.02/017
A.2/19 | Short Message Service Cell Broadcast DRX. | yes | yes ¦ no |  | TSPC_Feat_SMS_CB_DRX | MS Features | GSM 02.07 B.1.20 | Phase 2 | optional | O |  | A.02/019
A.2/20 | Abbreviated Dialling. | yes | yes ¦ no |  | TSPC_Feat_AD | MS Features | GSM 02.07 B.3.1 | Phase 2 | optional | O |  | A.02/020
A.2/21 | Fixed Dialling Number |  | yes ¦ no |  | TSPC_Feat_FDN | MS Features | GSM 02.07 B.3.2 | Phase 2 | optional | O |  | A.02/021
A.2/22 | Barring of Outgoing Calls. | yes | yes ¦ no |  | TSPC_Feat_BO | MS Features | GSM 02.07 B.3.3 | Phase 2 | optional | O |  | A.02/022
A.2/23 | DTMF Control Digits Separator. | yes | yes ¦ no |  | TSPC_Feat_DTMF_CDS | MS Features | GSM 02.07 B.3.4 | Phase 2 | optional | O |  | A.02/023
A.2/24 | Selection of Directory No in Short Messages. | yes | yes ¦ no |  | TSPC_Feat_SM_Dir | MS Features | GSM 02.07 B.3.5 | Phase 2 | optional | O |  | A.02/024
A.2/25 | Last Numbers Dialled. | yes | yes ¦ no |  | TSPC_Feat_LND | MS Features | GSM 02.07 B.3.6 | Phase 2 | optional | O |  | A.02/025
A.2/26 | At least one autocalling feature. |  | yes ¦ no |  | TSPC_Feat_Autocall | MS Features | GSM 02.07 annex A | Phase 2 | optional | O |  | A.02/026
A.2/27 | Alphanumeric display. | yes | yes ¦ no |  | TSPC_Feat_Alphanum_Display | MS Features | GSM 02.07 2 | Phase 2 | optional | O |  | A.02/027
A.2/28 | Other means of display. | yes | yes ¦ no |  | TSPC_Feat_Other_Means_of_Display | MS Features | GSM 02.07 2 | Phase 2 | optional | O |  | A.02/028
A.2/29 | Speech indicator. |  | yes ¦ no |  | TSPC_Feat_Speech_Indicator | MS Features | GSM 02.07 2 | Phase 2 | optional | O |  | A.02/029
A.2/30 | Support of the extended Short message cell broadcast channel | yes | yes ¦ no |  | TSPC_Ext_SMcell_BC | MS Features | GSM 02.07 B.1.23 | R96 | optional | O |  | A.02/030
A.2/31 | Support of Additional Call Set-up MMI Procedures | yes | yes ¦ no |  | TSPC_AddCall_Su_MMi_Proc | MS Features | GSM 02.07 B.1.24 | R96 | optional | O |  | A.02/031
A.2/33 | Ciphering Indicator | yes | yes ¦ no |  | TSPC_Feat_Ciphering | MS Features | GSM 02.07 B.1.22, (B.1.2.26) | Phase 2, (R96) | conditional | C.202 | IF A.2/27 THEN M ELSE N/A | A.02/033
A.2/34 | Network’s indication of alerting in the MS $(NI Alert in MS)$ |  | yes ¦ no |  | TSPC_Feat_NI_AlertinMS | MS Features | GSM 02.07 B.1.27 | R96 | optional | O |  | A.02/034
A.2/35 | ME-SIM lock |  | yes ¦ no |  | TSPC_SIM_Lock | MS Features | GSM 02.07 B.3.7 | R96 | optional | O |  | A.02/035
A.2/36 | Service Dialling Numbers | yes | yes ¦ no |  | TSPC_Service_No | MS Features | GSM 02.07 B.3.8 | R96 | optional | O |  | A.02/036
A.2/37 | Extended timing advance |  | yes ¦ no |  | TSPC_Feat_Ext_TA | MS Features | GSM 05.10, 5.5 | R99 | conditional | C.206 | IF A.1/16 OR A.1/17 THEN M ELSE N/A | A.02/037
A.2/38 | Support of SoLSA |  | yes ¦ no |  | TSPC_SoLSA | MS Features | 3GPP TS 02.43,3GPP TS 22.043 B.1.27,3GPP TS 03.73,GPP TS 23.073 | R98 | optional | O |  | A.02/038
A.2/39 | Audible Indication of Service Tones |  | yes ¦ no |  | TSPC_Feat_audible_tone | MS Features | GSM 02.07, B.1.27 | R96 | optional | O |  | A.02/039
A.2/40 | Autocalling_Cause 27 Implemented in Cat 3 | yes | yes ¦ no |  | TSPC_Feat_Cause27Cat3 | MS Features | GSM 02.07 annex A | Phase 2 | optional | O |  | A.02/040
A.2/41 | Support of GPRS | yes | yes ¦ no |  | TSPC_GPRS | MS Features | GSM 02.60, 3GPP TS 22.060 | R97 | optional | O |  | A.02/041
A.2/42 | Support of EGPRS |  | yes ¦ no |  | TSPC_EGPRS | MS Features | GSM 02.60, 3GPP TS 22.060 | R99 | optional | O |  | A.02/042
A.2/43 | Support of GPRS Encryption | yes | yes ¦ no |  | TSPC_GPRS_Encryp | MS Features | GSM 02.60, 3GPP TS 22.060 | R98 | conditional | C.207 | IF A.2/41 OR A.2/42 THEN M ELSE N/A | A.02/043
A.2/44 | Control of Supplementary Services | yes | yes ¦ no |  | TSPC_Control_SS | MS Features | GSM 02.07, 2 | Phase 2 | optional | O |  | A.02/044
A.2/45 | Short message | yes | yes ¦ no |  | TSPC_Supp_SM | MS Features | GSM 02.07, 2 | Phase 2 | optional | O |  | A.02/045
A.2/46 | Emergency calls capabilities | yes | yes ¦ no |  | TSPC_Emergency_call_cap | MS Features | GSM 02.07, B.1.14 | Phase 2 | conditional | C.211 | IF A.3/2 THEN M ELSE N/A | A.02/046
A.2/47 | GPRS operation mode class A |  | yes ¦ no |  | TSPC_operation_mode_A | MS Features | GSM 02.60, 5.4.5, 3GPP TS 22.060, 5.4.5 | R97 | conditional | C.209 | IF A.2/41 or A.2/42 THEN at least one of these items shall be supported ELSE N/A | A.02/047
A.2/48 | GPRS operation mode class B | yes | yes ¦ no |  | TSPC_operation_mode_B | MS Features | GSM 02.60, 5.4.5, 3GPP TS 22.060, 5.4.5 | R97 | conditional | C.209 | IF A.2/41 or A.2/42 THEN at least one of these items shall be supported ELSE N/A | A.02/048
A.2/49 | GPRS operation mode class C |  | yes ¦ no |  | TSPC_operation_mode_C | MS Features | GSM 02.60, 5.4.5, 3GPP TS 22.060, 5.4.5 | R97 | conditional | C.209 | IF A.2/41 or A.2/42 THEN at least one of these items shall be supported ELSE N/A | A.02/049
A.2/50 | MS supporting SMS over GPRS | yes | yes ¦ no |  | TSPC_SMS_over_GPRS | MS Features | 3GPP TS 22.060, 5.4 | R99 | optional | O |  | A.02/050
A.2/53 | Support of ECSD |  | yes ¦ no |  | TSPC_ECSD | MS Features | GSM 05.08, B.6, 3GPP TS 45.008, B.6 | R99 | optional | O |  | A.02/053
A.2/54 | GPRS test mode A | yes | yes ¦ no |  | TSPC_GPRS_Testmode_A | MS Features | GSM 04.14 5.4 | R97 | conditional | C.208 | IF A.2/41 THEN O ELSE N/A | A.02/054
A.2/55 | GPRS test mode B | yes | yes ¦ no |  | TSPC_GPRS_Testmode_B | MS Features | GSM 04.14 5.4 | R97 | conditional | C.208 | IF A.2/41 THEN O ELSE N/A | A.02/055
A.2/56 | EGPRS test mode |  | yes ¦ no |  | TSPC_EGPRS_Testmode | MS Features | GSM 04.14 |  | conditional | C.210 | IF A.2/42 THEN O ELSE N/A | A.02/056
A.2/57 | Support of MS-Assisted E-OTD |  | yes ¦ no |  | TSPC_EOTD_ASSIST | MS Features | 3GPP TS 03.717.6.1 | R98 | optional | O |  | A.02/057
A.2/58 | Non-zero value of Non_DRX_Timer | yes | yes ¦ no |  | TSPC_non_zero_Non_DRX_Timer | MS Features | 3GPP TS 04.60 | R97 | conditional | C.208 | IF A.2/41 THEN O ELSE N/A | A.02/058
A.2/59 | Support of MS-Based A-GPS L1 C/A | no | yes ¦ no |  | TSPC_A-GPS_Based | MS Features | 3GPP TS 03.717.6.1 | R98 | optional | O |  | A.02/059
A.2/60 | Support of MS-Assisted A-GPS L1 C/A | no | yes ¦ no |  | TSPC_A-GPS_Assist | MS Features | 3GPP TS 03.717.6.1 | R98 | optional | O |  | A.02/060
A.2/61 | Void |  | yes ¦ no |  |  | MS Features |  |  | optional | O |  | A.02/061
A.2/62 | Support of DTM/GPRS |  | yes ¦ no |  | TSPC_DTM_GPRS | MS Features | 3GPP TS 24.008 10.5.1.7, 3GPP TS 24.008 10.5.5.12a | R99 | conditional | C.208 | IF A.2/41 THEN O ELSE N/A | A.02/062
A.2/63 | Support MS Assisted EOTD Performance for GMSK |  | yes ¦ no |  | TSPC_EOTD_ASSIST_AND_TSPC_PERF_GMSK | MS Features | 3GPP TS 05.05 Annex I | R98 | optional | O |  | A.02/063
A.2/64 | Support MS Assisted EOTD Performance for 8PSK |  | yes ¦ no |  | TSPC_EOTD_ASSIST_AND_TSPC_PERF_8PSK | MS Features | 3GPP TS 05.05 Annex I | R99 | optional | O |  | A.02/064
A.2/65 | Support of EGPRS Packet Access enhancement | yes | yes ¦ no |  | TSPC_EGPRS_ENHANC | MS Features | 3GPP TS 04.18 section 3.5.2.1.2, 3GPP TS 04.60 section 7.1.2.1 | R99 | optional | O |  | A.02/065
A.2/67 | Support of MT SMS over GPRS | yes | yes ¦ no |  | TSPC_MT_SMS_over_GPRS | MS Features | 3GPP TS 22.060, 5.4 | R99 | optional | O |  | A.02/067
A.2/69 | Support of DTM/EGPRS |  | yes ¦ no |  | TSPC_DTM_EGPRS | MS Features | 3GPP TS 24.008 10.5.1.7, 3GPP TS 24.008 10.5.5.12a | R99 | conditional | C.210 | IF A.2/42 THEN O ELSE N/A | A.02/069
A.2/70 | Support of Extended dynamic allocation | yes | yes ¦ no |  | TSPC_Extended_Dynamic_Allocation | MS Features | 3GPP TS 45.002, B.1 | R99 | conditional | C.214 | IF (A.2/41 AND A.1/51) OR (A.2/42 AND A.1/66) THEN O ELSE N/A | A.02/070
A.2/71 | Support of GAN |  | yes ¦ no |  | TSPC_GAN | MS Features | 3GPP TS 44.318 | Rel-6 | optional | O |  | A.02/071
A.2/72 | Support of GERAN FEATURE PACKAGE 1 | yes | yes ¦ no |  | TSPC_GERAN_FEATURE_PACKAGE_1 | MS Features | 3GPP TS 44.060 5.5.1.1a, 9.3.1b.1 | Rel-4 | mandatory | M |  | A.02/072
A.2/73 | Support of Encryption A5/3 | yes | yes ¦ no | This feature is optional from R99 to Rel-5 and mandatory from Rel-6 onwards. | TSPC_Feat_A53 | MS Features | 3GPP TS 43.020 | Rel-6 | mandatory | M |  | A.02/073
A.2/74 | Support of Fine Time Assistance |  | yes ¦ no |  | TSPC_Fine_Time_Assist | MS Features | 3GPP TS 44.031A.4.2.4 | Rel-4 | conditional | C.215 | IF A.2/59 OR A.2/94 OR A.2/60 OR A.2/95 THEN O ELSE N/A | A.02/074
A.2/75 | Support of Encryption GEA2 | yes | yes ¦ no |  | TSPC_Feat_GEA2 | MS Features | 3GPP TS 43.020 | Rel-6 | mandatory | M |  | A.02/075
A.2/76 | Support of Encryption GEA3 | yes | yes ¦ no |  | TSPC_Feat_GEA3 | MS Features | 3GPP TS 43.020 | Rel-6 | mandatory | M |  | A.02/076
A.2/77 | Use of R99 Emergency numbers | yes | yes ¦ no |  | TSPC_R99_Emerg | MS Features | 3GPP TS 22.1018 | Phase2 up to R98 | optional | O |  | A.02/077
A.2/78 | Support of GERAN FEATURE PACKAGE 2 |  | yes ¦ no |  | TSPC_GERAN_FEATURE_PACKAGE_2 | MS Features | 3GPP TS 45.008 | Rel-5 | optional | O |  | A.02/078
A.2/79 | Support of GAN to UTRAN CS Handover |  | yes ¦ no |  | TSPC_GAN_TO_UTRAN_CS_Handover | MS Features | 3GPP TS 44.318 | Rel-6 | optional | O |  | A.02/079
A.2/80 | Support of UTRAN to GAN CS Handover |  | yes ¦ no |  | TSPC_UTRAN_TO_GAN_CS_Handover | MS Features | 3GPP TS 44.318 | Rel-6 | optional | O |  | A.02/080
A.2/81 | Support of Enhanced DTM CS |  | yes ¦ no |  | TSPC_Enhanced_DTM_CS | MS Features | 3GPP TS 43.055 | Rel-6 | optional | O |  | A.02/081
A.2/82 | Support of PS Handover | yes | yes ¦ no |  | TSPC_PS_Handover | MS Features | 3GPP TS 43.129 | Rel-6 | optional | O |  | A.02/082
A.2/83 | Support of simultaneous CS and PS services in GAN |  | yes ¦ no |  | TSPC_Simult_CS_PS_GAN | MS Features | 3GPP TS 44.318 | Rel-6 | conditional | C.216 | IF A.2/71 THEN O ELSE N/A | A.02/083
A.2/84 | Support of Latency reductions |  | yes ¦ no |  | TSPC_Latency_Reductions | MS Features | 3GPP TS 43.064 3.3.5 | Rel-7 | optional | O |  | A.02/084
A.2/85 | Support of Downlink Dual Carrier |  | yes ¦ no |  | TSPC_Downlink_DualCarrier | MS Features | 3GPP TS 44.060 | Rel-7 | optional | O |  | A.02/085
A.2/86 | Support of UEA2 and UIA2 |  | yes ¦ no |  | TSPC_UEA2_UIA2 | MS Features | 3GPP TS 25.331 | Rel-7 | optional | O |  | A.02/086
A.2/87 | Support of Encryption A5/4 |  | yes ¦ no | M from Rel-11 onwards | TSPC_Feat_A54 | MS Features | 3GPP TS 43.020 | Rel-9 | optional | O |  | A.02/087
A.2/88 | Support of Encryption GEA4 |  | yes ¦ no |  | TSPC_Feat_GEA4 | MS Features | 3GPP TS 43.020 | Rel-9 | optional | O |  | A.02/088
A.2/89 | Support of EGPRS2A |  | yes ¦ no |  | TSPC_EGPRS2A | MS Features | 3GPP TS 44.060 | Rel-7 | optional | O |  | A.02/088
A.2/90 | Support of EGPRS2B |  | yes ¦ no |  | TSPC_EGPRS2B | MS Features | 3GPP TS 44.060 | Rel-7 | optional | O |  | A.02/090
A.2/91 | eCall only equipment |  | yes ¦ no |  | TSPC_eCallOnly_Equipment | MS Features | 3GPP TS 24.008 | Rel-8 | optional | O |  | A.02/091
A.2/92 | eCall Support on MS |  | yes ¦ no |  | TSPC_eCallCapableMS | MS Features | 3GPP TS 24.008 | Rel-8 | optional | O |  | A.02/092
A.2/93 | Support of DTM during Downlink Dual Carrier |  | yes ¦ no |  | TSPC_DTM_During_DLDC | MS Features | 3GPP TS 24.008 | Rel-7 | optional | O |  | A.02/093
A.2/94 | Support of MS-Based A-GANSS |  | yes ¦ no |  | TSPC_MSB_A-GANSS | MS Features | 3GPP TS 44.031 | Rel-7 | conditional | C217 | IF A.2/96 or A.2/97 or A.2/98 or A.2/144 THEN at least one of these items shall be supported ELSE N/A | A.02/094
A.2/95 | Support of MS-Assisted A-GANSS |  | yes ¦ no |  | TSPC_MSA_A-GANSS | MS Features | 3GPP TS 44.031 | Rel-7 | conditional | C217 | IF A.2/96 or A.2/97 or A.2/98 or A.2/144 THEN at least one of these items shall be supported ELSE N/A | A.02/095
A.2/96 | Support for GLONASS |  | yes ¦ no |  | TSPC_GLONASS | MS Features | 3GPP TS 44.031 | Rel-8 | optional | O |  | A.02/096
A.2/97 | Support for Modernized GPS |  | yes ¦ no |  | TSPC_MGPS | MS Features | 3GPP TS 44.031 | Rel-8 | optional | O |  | A.02/096
A.2/98 | Support for Galileo |  | yes ¦ no |  | TSPC_GALILEO | MS Features | 3GPP TS 44.031 | Rel-7 | optional | O |  | A.02/098
A.2/99 | Support of CS domain in GAN Iu mode |  | yes ¦ no |  | TSPC_CS_EGAN | MS Features | 3GPP TS 44.318 | Rel-8 | optional | O |  | A.02/099
A.2/100 | Support of PS domain in GAN Iu mode |  | yes ¦ no |  | TSPC_PS_EGAN | MS Features | 3GPP TS 44.318 | Rel-8 | optional | O |  | A.02/100
A.2/101 | Support of GAN Iu mode |  | yes ¦ no |  | TSPC_EGAN | MS Features | 3GPP TS 44.318 | Rel-8 | optional | O |  | A.02/101
A.2/102 | Support of MS-Based E-OTD |  | yes ¦ no |  | TSPC_EOTD_MS_BASED | MS Features | 3GPP TS 03.71 7.6.1 | R98 | optional | O |  | A.02/102
A.2/103 | Additional Positioning Capabilities |  | yes ¦ no |  | TSPC_Additional_Positioning_Cap | MS Features | 3GPP TS 24.008, section10.5.1.7 | Rel-7 | optional | O |  | A.02/103
A.2/104 | Ciphering Mode Setting Capability |  | yes ¦ no |  | TSPC_Ciphering_Mode_Setting_Cap | MS Features | 3GPP TS 24.008, section10.5.1.7 | Rel-7 | optional | O |  | A.02/104
A.2/105 | Support of PS Handover to GAN |  | yes ¦ no |  | TSPC_PS_Handover_To_GAN | MS Features | 3GPP 44.318 | Rel-7 | optional | O |  | A.02/105
A.2/106 | Support of Multiple TBFs |  | yes ¦ no |  | TSPC_Multiple_TBF | MS Features | 3GPP 44.060, 7.0 | Rel-6 | optional | O |  | A.02/106
A.2/107 | Void |  | yes ¦ no |  |  | MS Features |  |  | not applicable |  |  | A.02/107
A.2/108 | Support of Extended RLC/MAC control message segmentation |  | yes ¦ no |  | TSPC_Xtd_Ctrl_Message_Segmentation | MS Features | 3GPP 44.060, 9.1.12a | Rel-6 | optional | O |  | A.02/108
A.2/109 | Support of DTM Handover |  | yes ¦ no |  | TSPC_DTM_Handover | MS Features | 3GPP 44.060, 5.8 | Rel-6 | optional | O |  | A.02/109
A.2/110 | Support of Flexible Timeslot Assignment |  | yes ¦ no |  | TSPC_Flexible_Timeslot | MS Features | 3GPP 45.002 | Rel-7 | optional | O |  | A.02/110
A.2/111 | Support of RLC Non-persistent Mode |  | yes ¦ no |  | TSPC_RLC_Non_Persistent_Mode | MS Features | 3GPP 44.060 | Rel-7 | optional | O |  | A.02/111
A.2/112 | Support of E-UTRA CCN |  | yes ¦ no |  | TSPC_EUTRA_CCN | MS Features | 3GPP 44.060 | Rel-8 | optional | O |  | A.02/112
A.2/113 | Support of PS Handover to E-UTRA |  | yes ¦ no |  | TSPC_PS_Handover_To_EUTRA | MS Features | 3GPP 44.060 | Rel-8 | optional | O |  | A.02/113
A.2/114 | Support of EGPRS2A Uplink |  | yes ¦ no |  | TSPC_EGPRS2A_UL | MS Features | 3GPP TS 44.060 | Rel-7 | optional | O |  | A.02/114
A.2/115 | Support of EGPRS2A Downlink |  | yes ¦ no |  | TSPC_EGPRS2A_DL | MS Features | 3GPP TS 44.060 | Rel-7 | optional | O |  | A.02/115
A.2/116 | Support of EGPRS2B Uplink |  | yes ¦ no |  | TSPC_EGPRS2B_UL | MS Features | 3GPP TS 44.060 | Rel-7 | optional | O |  | A.02/116
A.2/117 | Support of EGPRS2B Downlink |  | yes ¦ no |  | TSPC_EGPRS2B_DL | MS Features | 3GPP TS 44.060 | Rel-7 | optional | O |  | A.02/117
A.2/118 | Support of Indication of Upper Layer PDU Start Capability for RLC UM |  | yes ¦ no |  | TSPC_UpperLayer_PDU_Start_Ind | MS Features | 3GPP TS 44.060 | Rel-9 | optional | O |  | A.02/118
A.2/119 | Support of Enhanced Multiplexing for Single TBF |  | yes ¦ no |  | TSPC_EMST | MS Features | 3GPP TS 44.060 | Rel-9 | optional | O |  | A.02/119
A.2/120 | Support of Multiple TTI configurations |  | yes ¦ no |  | TSPC_MTTI | MS Features | 3GPP TS 44.060 | Rel-9 | optional | O |  | A.02/120
A.2/121 | Support of VAMOS Type 1 |  | yes ¦ no |  | TSPC_VAMOS_Type1 | MS Features | 3GPP TS 45.005 | Rel-9 | optional | O.201 | Only one of these items can be supported | A.02/121
A.2/122 | Support of VAMOS Type 2 |  | yes ¦ no |  | TSPC_VAMOS_Type2 | MS Features | 3GPP TS 45.005 | Rel-9 | optional | O.201 | Only one of these items can be supported | A.02/122
A.2/123 | Support of EFTA |  | yes ¦ no |  | TSPC_EFTA | MS Features | 3GPP TS 45.002 | Rel-9 | optional | O |  | A.02/123
A.2/124 | Support of Fast Downlink Frequency Switching Capability |  | yes ¦ no |  | TSPC_Fast_Downlink_Freq_Switch_Cap | MS Features | 3GPP TS 24.008 | Rel-10 | optional | O |  | A.02/124
A.2/125 | eCall Only subscription support |  | yes ¦ no |  | TSPC_eCall_only_support | MS Features | 3GPP TS 24.008 | Rel-9 | conditional | C.219 | IF A.2/91 THEN A ELSE IF A.2/125 THEN O ELSE N/A | A.02/125
A.2/126 | Support of TIGHTER for speech and signalling channels |  | yes ¦ no |  | TSPC_TIGHTER_SPEECH_SIGNALLING | MS Features | 3GPP TS 45.005 | Rel-10 | optional | O |  | A.02/126
A.2/127 | Support of TIGHTER for GPRS and EGPRS |  | yes ¦ no |  | TSPC_TIGHTER_GPRS_EGPRS | MS Features | 3GPP TS 45.005 | Rel-10 | optional | O |  | A.02/127
A.2/128 | Support of TIGHTER for EGPRS2 |  | yes ¦ no |  | TSPC_TIGHTER_EGPRS2 | MS Features | 3GPP TS 45.005 | Rel-10 | optional | O |  | A.02/128
A.2/129 | Support of DTR |  | yes ¦ no |  | TSPC_DTR | MS Features | 3GPP TS 44.060 | Rel-10 | optional | O |  | A.02/129
A.2/130 | Support of FANR capability |  | yes ¦ no |  | TSPC_FANR_Capability | MS Features | 3GPP TS 44.060 9.1.14 | Rel-10 | optional | O |  | A.02/130
A.2/131 | Support of Selective Ciphering of Downlink SACCH |  | yes ¦ no |  | TSPC_Selective_Ciphering_DL_SACCH | MS Features | 3GPP TS 24.008 | Rel-10 | optional | O |  | A.02/131
A.2/132 | Support of Priority based Reselection |  | yes ¦ no |  | TSPC_PRIORITY_BASED_RESELECTION | MS Features | 3GPP TS 45.005 | Rel-8 | optional | O |  | A.02/132
A.2/133 | Support of UTRA CSG Cells Reporting |  | yes ¦ no |  | TSPC_UTRA_CSG_Cells_Reporting | MS Features | 3GPP TS 24.008 | Rel-10 | optional | O |  | A.02/133
A.2/134 | Support of IPA capability |  | yes ¦ no |  | TSPC_IMMEDIATE_PACKET_ASSIGNMENT | MS Features | 3GPP TS 44.018 | Rel-11 | optional | O |  | A.02/134
A.2/135 | Support of Encryption GEA1 |  | yes ¦ no |  | TSPC_Feat_GEA1 | MS Features | 3GPP TS 43.020 | R97 to Rel-11 | optional | O |  | A.02/135
A.2/136 | Support of Low Access Priority and Extended Access Barring |  | yes ¦ no |  | TSPC_LAP_EAB | MS Features | 3GPP TS 24.008 1.8, TS 22.011 4.3.4 | Rel-10 | optional | O |  | A.02/136
A.2/137 | Support of MinimumPeriodicSearchTimer |  | yes ¦ no |  | TSPC_MinimumPeriodicSearchTimer | MS Features | 3GPP TS 23.122 4.4.3.3 | Rel-10 | optional | O |  | A.02/137
A.2/138 | Support of NMO_I_Behaviour |  | yes ¦ no |  | TSPC_NMO_I_Behaviour | MS Features | 3GPP TS 24.008 4.1.1.4.2 | Rel-10 | optional | O |  | A.02/138
A.2/139 | Support of AttachWithIMSI |  | yes ¦ no |  | TSPC_AttachWithIMSI | MS Features | 3GPP TS 24.008 4.7.3.1 and 4.4.4.1 | Rel-10 | optional | O |  | A.02/139
A.2/140 | Supports timer T3312 extended value |  | yes ¦ no |  | TSPC_T3312Extended | MS Features | 3GPP TS 24.008 4.7.2.2 | Rel-10 | optional | O |  | A.02/140
A.2/141 | Support of RACH Power reduction |  | yes ¦ no |  | TSPC_RACH_Power_Reduction | MS Features | 3GPP TS 45.008 4.2 | Rel-10 | mandatory | M |  | A.02/141
A.2/142 | Support of VAMOS Type 3 |  | yes ¦ no |  | TSPC_VAMOS_Type3 | MS Features | 3GPP TS 45.005 | Rel-12 | optional | O.201 | Only one of these items can be supported | A.02/142
A.2/143 | Support of Downlink Multi Carrier (DLMC) |  | yes ¦ no |  | TSPC_DLMC | MS Features | 3GPP TS 44.060 | Rel-12 | optional | O |  | A.02/143
A.2/144 | Support for BDS |  | yes ¦ no |  | TSPC_BDS | MS Features | 3GPP TS 44.031 | Rel-12 | optional | O |  | A.02/144
A.3/1 | Telephony. | yes | yes ¦ no |  | TSPC_Serv_TS11 | Teleservices | GSM 02.03 A.1.1, 3GPP TS 22.003, A.1.1 | Phase 2 | optional | O |  | A.03/01
A.3/2 | Emergency Call. | yes | yes ¦ no |  | TSPC_Serv_TS12 | Teleservices | GSM 02.03 A.1.2, 3GPP TS 22.003, A.1.2 | Phase 2 | conditional | C.301 | IF A.3/1 THEN M ELSE O | A.03/02
A.3/3 | Short Message MT/PP. | yes | yes ¦ no |  | TSPC_Serv_TS21 | Teleservices | GSM 02.03 A.1.3.1, 3GPP TS 22.003, A.1.3.1 | Phase 2 | optional | O |  | A.03/03
A.3/4 | Short Message MO/PP. | yes | yes ¦ no |  | TSPC_Serv_TS22 | Teleservices | GSM 02.03 A.1.3.2, 3GPP TS 22.003, A.1.3.2 | Phase 2 | optional | O |  | A.03/04
A.3/5 | SMS Cell Broadcast. | yes | yes ¦ no |  | TSPC_Serv_TS23 | Teleservices | GSM 02.03 A.1.3.3, 3GPP TS 22.003, A.1.3.3 | Phase 2 | optional | O |  | A.03/05
A.3/6 | Teleservice Alternate Speech and G3 fax. |  | yes ¦ no |  | TSPC_Serv_TS61 | Teleservices | GSM 02.03 A.1.4, 3GPP TS 22.003, A.1.4 | Phase 2 | optional | O |  | A.03/06
A.3/7 | Teleservice Automatic G3 fax. |  | yes ¦ no |  | TSPC_Serv_TS62 | Teleservices | GSM 02.03 A.1.5, 3GPP TS 22.003, A.1.5 | Phase 2 | optional | O |  | A.03/07
A.3/8 | Voice Group Call Service (VGCS) |  | yes ¦ no |  | TSPC_Serv_TS91 | Teleservices | GSM 02.03 A.1.6, 3GPP TS 22.003, A.1.6 | R96 | optional | O |  | A.03/08
A.3/9 | Voice Broadcast Service (VBS) |  | yes ¦ no |  | TSPC_Serv_TS92 | Teleservices | GSM 02.03 A.1.7, 3GPP TS 22.003, A.1.7 | R96 | optional | O |  | A.03/09
A.3/10 | SMS description | yes | yes ¦ no |  | TSPC_SMS_description | Teleservices | GSM 02.03 A.1.3.4, 3GPP TS 22.003, A.1.3.4 | R96 | optional | O |  | A.03/10
A.4/1 | Data circuit duplex async. 300 bit/s. |  | yes ¦ no |  | TSPC_Serv_BS21 | Bearer Services | GSM 02.02 3, 3GPP TS 22.002, 3 | Phase 2 | optional | O |  | A.04/01
A.4/2 | Data circuit duplex async. 1 200 bit/s. |  | yes ¦ no |  | TSPC_Serv_BS22 | Bearer Services | GSM 02.02 3, 3GPP TS 22.002, 3 | Phase 2 | optional | O |  | A.04/02
A.4/3 | Data circuit duplex async. 1 200/75 bit/s. |  | yes ¦ no |  | TSPC_Serv_BS23 | Bearer Services | GSM 02.02 3, 3GPP TS 22.002, 3 | Phase 2 | optional | O |  | A.04/03
A.4/4 | Data circuit duplex async. 2 400 bit/s. |  | yes ¦ no |  | TSPC_Serv_BS24 | Bearer Services | GSM 02.02 3, 3GPP TS 22.002, 3 | Phase 2 | optional | O |  | A.04/04
A.4/5 | Data circuit duplex async. 4 800 bit/s. |  | yes ¦ no |  | TSPC_Serv_BS25 | Bearer Services | GSM 02.02 3, 3GPP TS 22.002, 3 | Phase 2 | optional | O |  | A.04/05
A.4/6 | Data circuit duplex async. 9 600 bit/s. |  | yes ¦ no |  | TSPC_Serv_BS26 | Bearer Services | GSM 02.02 3, 3GPP TS 22.002, 3 | Phase 2 | optional | O |  | A.04/06
A.4/7 | Data circuit duplex sync. 1 200 bit/s. |  | yes ¦ no |  | TSPC_Serv_BS31 | Bearer Services | GSM 02.02 3, 3GPP TS 22.002, 3 | Phase 2 | optional | O |  | A.04/07
A.4/8 | Data circuit duplex sync. 2 400 bit/s. |  | yes ¦ no |  | TSPC_Serv_BS32 | Bearer Services | GSM 02.02 3, 3GPP TS 22.002, 3 | Phase 2 | optional | O |  | A.04/08
A.4/9 | Data circuit duplex sync. 4 800 bit/s. |  | yes ¦ no |  | TSPC_Serv_BS33 | Bearer Services | GSM 02.02 3, 3GPP TS 22.002, 3 | Phase 2 | optional | O |  | A.04/09
A.4/10 | Data circuit duplex sync. 9 600 bit/s. |  | yes ¦ no |  | TSPC_Serv_BS34 | Bearer Services | GSM 02.02 3, 3GPP TS 22.002, 3 | Phase 2 | optional | O |  | A.04/10
A.4/11 | PAD Access 300 bit/s. |  | yes ¦ no |  | TSPC_Serv_BS41 | Bearer Services | GSM 02.02 3, 3GPP TS 22.002, 3 | Phase 2 | optional | O |  | A.04/11
A.4/12 | PAD Access 1 200 bit/s. |  | yes ¦ no |  | TSPC_Serv_BS42 | Bearer Services | GSM 02.02 3, 3GPP TS 22.002, 3 | Phase 2 | optional | O |  | A.04/12
A.4/13 | PAD Access 1 200/75 bits/s. |  | yes ¦ no |  | TSPC_Serv_BS43 | Bearer Services | GSM 02.02 3, 3GPP TS 22.002, 3 | Phase 2 | optional | O |  | A.04/13
A.4/14 | PAD Access 2 400 bit/s. |  | yes ¦ no |  | TSPC_Serv_BS44 | Bearer Services | GSM 02.02 3, 3GPP TS 22.002, 3 | Phase 2 | optional | O |  | A.04/14
A.4/15 | PAD Access 4 800 bit/s. |  | yes ¦ no |  | TSPC_Serv_BS45 | Bearer Services | GSM 02.02 3, 3GPP TS 22.002, 3 | Phase 2 | optional | O |  | A.04/15
A.4/16 | PAD Access 9 600 bit/s. |  | yes ¦ no |  | TSPC_Serv_BS46 | Bearer Services | GSM 02.02 3, 3GPP TS 22.002, 3 | Phase 2 | optional | O |  | A.04/16
A.4/17 | Packet Access 2 400 bit/s. |  | yes ¦ no |  | TSPC_Serv_BS51 | Bearer Services | GSM 02.02 3, 3GPP TS 22.002, 3 | Phase 2 | optional | O |  | A.04/17
A.4/18 | Packet Access 4 800 bit/s. |  | yes ¦ no |  | TSPC_Serv_BS52 | Bearer Services | GSM 02.02 3, 3GPP TS 22.002, 3 | Phase 2 | optional | O |  | A.04/18
A.4/19 | Packet Access 9 600 bit/s. |  | yes ¦ no |  | TSPC_Serv_BS53 | Bearer Services | GSM 02.02 3, 3GPP TS 22.002, 3 | Phase 2 | optional | O |  | A.04/19
A.4/20 | Alternate Speech/Data. |  | yes ¦ no |  | TSPC_Serv_BS61 | Bearer Services | GSM 02.02 3, 3GPP TS 22.002, 3 | Phase 2 | optional | O |  | A.04/20
A.4/21 | Speech Followed by Data. |  | yes ¦ no |  | TSPC_Serv_BS81 | Bearer Services | GSM 02.02 3, 3GPP TS 22.002, 3 | Phase 2 | optional | O |  | A.04/21
A.4/22 | GPRS | yes | yes ¦ no |  | TSPC_Serv_BS70 | Bearer Services | GSM 02.02 3, 3GPP TS 22.002, 3 | R97 | optional | O |  | A.04/22
A.4/23 | Bluetooth data rate |  | yes ¦ no |  | TSPC_Serv_BS71 | Bearer Services | 3GPP TS 44.318 | Rel-6 | optional | O |  | A.04/23
A.4/24 | WLAN data rate |  | yes ¦ no |  | TSPC_Serv_BS72 | Bearer Services | 3GPP TS 44.318 | Rel-6 | optional | O |  | A.04/24
A.5/1 | Calling Line Identification Presentation. | yes | yes ¦ no | If A25/29 TSPC_ AddInfo_SS in NOT selected this table is NOT RELEVANT | TSPC_Serv_SS_CLIP | Supplementary Services | GSM 02.04 4, 3GPP TS 22.004, 4 | Phase 2 | optional | O |  | A.05/01
A.5/2 | Calling Line Identification Restriction. | yes | yes ¦ no | If A25/29 TSPC_ AddInfo_SS in NOT selected this table is NOT RELEVANT | TSPC_Serv_SS_CLIR | Supplementary Services | GSM 02.04 4, 3GPP TS 22.004, 4 | Phase 2 | optional | O |  | A.05/02
A.5/3 | Connected Line Identification Presentation. | yes | yes ¦ no | If A25/29 TSPC_ AddInfo_SS in NOT selected this table is NOT RELEVANT | TSPC_Serv_SS_COLP | Supplementary Services | GSM 02.04 4, 3GPP TS 22.004, 4 | Phase 2 | optional | O |  | A.05/03
A.5/4 | Connected Line Identification Restriction. | yes | yes ¦ no | If A25/29 TSPC_ AddInfo_SS in NOT selected this table is NOT RELEVANT | TSPC_Serv_SS_COLR | Supplementary Services | GSM 02.04 4, 3GPP TS 22.004, 4 | Phase 2 | optional | O |  | A.05/04
A.5/5 | Call Forwarding Unconditional. | yes | yes ¦ no | If A25/29 TSPC_ AddInfo_SS in NOT selected this table is NOT RELEVANT | TSPC_Serv_SS_CFU | Supplementary Services | 3GPP TS 02.04 4, 3GPP TS 22.004, 4 3GPP TS 02.07 B.2.1 | Phase 2 | conditional | M |  | A.05/05
A.5/6 | Call Forwarding on Mobile Subscriber Busy. | yes | yes ¦ no | If A25/29 TSPC_ AddInfo_SS in NOT selected this table is NOT RELEVANT | TSPC_Serv_SS_CFB | Supplementary Services | 3GPP TS 02.04 4, 3GPP TS 22.004, 4 3GPP TS 02.07 B.2.1 | Phase 2 | conditional | M |  | A.05/06
A.5/7 | Call Forwarding on No Reply. | yes | yes ¦ no | If A25/29 TSPC_ AddInfo_SS in NOT selected this table is NOT RELEVANT | TSPC_Serv_SS_CFNRy | Supplementary Services | 3GPP TS 02.04 4, 3GPP TS 22.004, 4 3GPP TS 02.07 B.2.1 | Phase 2 | conditional | M |  | A.05/07
A.5/8 | Call Forwarding on Mobile Subscriber Not Reachable. | yes | yes ¦ no | If A25/29 TSPC_ AddInfo_SS in NOT selected this table is NOT RELEVANT | TSPC_Serv_SS_CFNRc | Supplementary Services | 3GPP TS 02.04 4, 3GPP TS 22.004, 4 3GPP TS 02.07 B.2.1 | Phase 2 | conditional | M |  | A.05/08
A.5/9 | Call Waiting. | yes | yes ¦ no | If A25/29 TSPC_ AddInfo_SS in NOT selected this table is NOT RELEVANT | TSPC_Serv_SS_CW | Supplementary Services | GSM 02.04 4, 3GPP TS 22.004, 4 | Phase 2 | optional | O |  | A.05/09
A.5/10 | Call Hold. | yes | yes ¦ no | If A25/29 TSPC_ AddInfo_SS in NOT selected this table is NOT RELEVANT | TSPC_Serv_SS_HOLD | Supplementary Services | GSM 02.04 4, 3GPP TS 22.004, 4 | Phase 2 | optional | O |  | A.05/10
A.5/11 | Multi Party Service. | yes | yes ¦ no | If A25/29 TSPC_ AddInfo_SS in NOT selected this table is NOT RELEVANT | TSPC_Serv_SS_MPTY | Supplementary Services | GSM 02.04 4, 3GPP TS 22.004, 4 | Phase 2 | optional | O |  | A.05/11
A.5/12 | Closed User Group. |  | yes ¦ no | If A25/29 TSPC_ AddInfo_SS in NOT selected this table is NOT RELEVANT | TSPC_Serv_SS_CUG | Supplementary Services | GSM 02.04 4, 3GPP TS 22.004, 4 | Phase 2 | optional | O |  | A.05/12
A.5/13 | Advice of Charge (Information). | yes | yes ¦ no | If A25/29 TSPC_ AddInfo_SS in NOT selected this table is NOT RELEVANT | TSPC_Serv_SS_AoCI | Supplementary Services | GSM 02.04 4, 3GPP TS 22.004, 4 | Phase 2 | optional | O |  | A.05/13
A.5/14 | Advice of Charge (Charging). | yes | yes ¦ no | If A25/29 TSPC_ AddInfo_SS in NOT selected this table is NOT RELEVANT | TSPC_Serv_SS_AoCC | Supplementary Services | GSM 02.04 4, 3GPP TS 22.004, 4 | Phase 2 | optional | O |  | A.05/14
A.5/15 | Barring of All Outgoing Calls. | yes | yes ¦ no | If A25/29 TSPC_ AddInfo_SS in NOT selected this table is NOT RELEVANT | TSPC_Serv_SS_BAOC | Supplementary Services | 3GPP TS 02.04, 4, 3GPP TS 22.004, 4, 3GPP TS 02.07 B.2.1 | Phase 2 | conditional | M |  | A.05/15
A.5/16 | Barring of Outgoing International Calls. | yes | yes ¦ no | If A25/29 TSPC_ AddInfo_SS in NOT selected this table is NOT RELEVANT | TSPC_Serv_SS_BOIC | Supplementary Services | 3GPP TS 02.04, 4, 3GPP TS 22.004, 4, 3GPP TS 02.07 B.2.1 | Phase 2 | conditional | M |  | A.05/16
A.5/17 | Barring of Outgoing International Calls except those directed to the Home PLMN Country. | yes | yes ¦ no | If A25/29 TSPC_ AddInfo_SS in NOT selected this table is NOT RELEVANT | TSPC_Serv_SS_BOICexHC | Supplementary Services | GSM 02.04 4, GSM 02.07 B.2.1 | Phase 2 | conditional | M |  | A.05/17
A.5/18 | Barring of All Incoming Calls. | yes | yes ¦ no | If A25/29 TSPC_ AddInfo_SS in NOT selected this table is NOT RELEVANT | TSPC_Serv_SS_BAIC | Supplementary Services | GSM 02.04 4, GSM 02.07 B.2.1 | Phase 2 | conditional | M |  | A.05/18
A.5/19 | Barring of Incoming Calls when Roaming Outside the Home PLMN Country. | yes | yes ¦ no | If A25/29 TSPC_ AddInfo_SS in NOT selected this table is NOT RELEVANT | TSPC_Serv_SS_BICRoam | Supplementary Services | 3GPP TS 02.04, 4, 3GPP TS 22.004, 4, 3GPP TS 02.07 B.2.1 | Phase 2 | conditional | M |  | A.05/19
A.5/20 | Unstructured SS Data. | yes | yes ¦ no | If A25/29 TSPC_ AddInfo_SS in NOT selected this table is NOT RELEVANT | TSPC_Serv_SS_unstruct | Supplementary Services | GSM 02.30, 4.5.2.2, GSM 02.07 B.2.1 | Phase 2 | optional | O |  | A.05/20
A.5/21 | enhanced Multi-Level Precedence and Pre-emption service (eMLPP) |  | yes ¦ no | If A25/29 TSPC_ AddInfo_SS in NOT selected this table is NOT RELEVANT | TSPC_Serv_SS_eMLPP | Supplementary Services | 02.04 4 3GPP TS 22.004, 4 3GPP TS 02.67,3.1 3GPP TS 22.067,43.1 | R96 | optional | O |  | A.05/21
A.5/22 | Call Deflection | yes | yes ¦ no | If A25/29 TSPC_ AddInfo_SS in NOT selected this table is NOT RELEVANT | TSPC_Serv_SS_CD | Supplementary Services | 02.04 4 3GPP TS 22.004, 4 3GPP TS 02.72, 3.2 3GPP TS 22.072,3.2 | R96 | optional | O |  | A.05/22
A.5/23 | User-to-User signalling |  | yes ¦ no | If A25/29 TSPC_ AddInfo_SS in NOT selected this table is NOT RELEVANT | TSPC_Serv_SS_UUS | Supplementary Services | 02.04 4 3GPP TS 22.004,4 3GPP TS 02.87, 5.1 3GPP TS 22.087, 5.1 | R96 | optional | O |  | A.05/23
A.5/24 | Explicit Call Transfer | yes | yes ¦ no | If A25/29 TSPC_ AddInfo_SS in NOT selected this table is NOT RELEVANT | TSPC_Serv_SS_ECT | Supplementary Services | 3GPP TS 02.04 4 3GPP TS 22.004, 4 3GPP TS 02.91 3GPP TS 22.091 | R96 | optional | O |  | A.05/24
A.5/25 | Implicit UUS1 |  | yes ¦ no | If A25/29 TSPC_ AddInfo_SS in NOT selected this table is NOT RELEVANT | TSPC_Serv_SS_ImpUUS1 | Supplementary Services | GSM 02.87 5.1, 3GPP TS 22.087, 5.1 | R96 | optional | O |  | A.05/25
A.5/26 | Sending of implicit UUS1 in the ALERTING message |  | yes ¦ no | If A25/29 TSPC_ AddInfo_SS in NOT selected this table is NOT RELEVANT | TSPC_Serv_SS_Send_UUS1_ALERTING | Supplementary Services | GSM 03.87 5.3.2, 3GPP TS 23.087, 5.3.1 | R98 | optional | O |  | A.05/26
A.5/27 | Sending of implicit UUS1 in the CONNECT message |  | yes ¦ no | If A25/29 TSPC_ AddInfo_SS in NOT selected this table is NOT RELEVANT | TSPC_Serv_SS_Send_UUS1_CONNECT | Supplementary Services | GSM 03.87 5.3.2, 3GPP TS 23.087, 5.3.2 | R98 | optional | O |  | A.05/27
A.5/28 | Follow Me |  | yes ¦ no | If A25/29 TSPC_ AddInfo_SS in NOT selected this table is NOT RELEVANT | TSPC_Serv_SS_FollowMe | Supplementary Services | GSM 02 94, 3GPP TS 22.094, | R99 | optional | O |  | A.05/28
A.5/29 | User-to-Dispatcher Information |  | yes ¦ no | If A25/29 TSPC_ AddInfo_SS in NOT selected this table is NOT RELEVANT | TSPC_Serv_UTDI | Supplementary Services | 3GPP TS 43.068, 3.1, 3GPP TS 43.069, 3.1 | Rel-4 | optional | O |  | A.05/29
A.5/30 | Compressed User-to-Dispatcher |  | yes ¦ no | If A25/29 TSPC_ AddInfo_SS in NOT selected this table is NOT RELEVANT | TSPC_Serv_Compr_UTDI | Supplementary Services | 3GPP TS 43.068 4.2.7, 3GPP TS 43.069 4.2.7 | Rel-4 | optional | O |  | A.05/30
A.5/31 | Completion of Calls to Busy SS | yes | yes ¦ no | If A25/29 TSPC_ AddInfo_SS in NOT selected this table is NOT RELEVANT | TSPC_CCBS_SS | Supplementary Services | GSM 02.04 4, 3GPP TS 22.004, 4 | R97 | optional | O |  | A.05/31
A.5/32 | Completion of Calls to Busy Requests | yes | yes ¦ no | If A25/29 TSPC_ AddInfo_SS in NOT selected this table is NOT RELEVANT | TSPC_CCBS_Req | Supplementary Services | GSM 02.04 4, 3GPP TS 22.004, 4 | R97 | optional | O |  | A.05/32
A.5/33 | Support of Private Numbering Plan SS |  | yes ¦ no | If A25/29 TSPC_ AddInfo_SS in NOT selected this table is NOT RELEVANT | TSPC_SPNP_SS | Supplementary Services | GSM 02.04 4, 3GPP TS 22.004, 4 | R97 | optional | O |  | A.05/33
A.5/34 | Support of Private Numbering Plan , Numbering Plans |  | yes ¦ no | If A25/29 TSPC_ AddInfo_SS in NOT selected this table is NOT RELEVANT | TSPC_Num_plans | Supplementary Services | GSM 02.04 4, 3GPP TS 22.004, 4 | R97 | optional | O |  | A.05/34
A.5/35 | Name Identification SS | yes | yes ¦ no | If A25/29 TSPC_ AddInfo_SS in NOT selected this table is NOT RELEVANT | TSPC_CNAP | Supplementary Services | GSM 02.04 4, 3GPP TS 22.004, 4 | R97 | optional | O |  | A.05/35
A.5/37 | Support of MO-LR request for a position estimate | yes | yes ¦ no |  | TSPC_MOLR_POS | Supplementary Services | 3GPP TS 03.71, 7.13 | R98 | optional | O |  | A.05/37
A.5/38 | Support of MO-LR request for transfer to 3rd party | yes | yes ¦ no |  | TSPC_MOLR_3RD | Supplementary Services | 3GPP TS 03.71, 7.13 | R98 | optional | O |  | A.05/38
A.5/39 | Support of MT-LR LCS Privacy and Notification | yes | yes ¦ no |  | TSPC_MTLR_LCS_PRIV_NOTIF | Supplementary Services | 3GPP TS 04.30, 3GPP TS 03.71 | R98 | optional | O |  | A.05/39
A.5/40 | Support of MO-LR request for assistance data | yes | yes ¦ no |  | TSPC_MOLR_ASSIS | Supplementary Services | 3GPP TS 03.71, 7.13 | R98 | optional | O |  | A.05/40
A.6/1 | Bearer Service 21(20) .. 26, unrestricted digital information transfer capability. |  | yes ¦ no |  | TSPC_BS2x_UDI | Bearer Capability Groups | GSM 07..01 B.1.2.1, 3GPP TS 27.001, B.1.2.1 | Phase 2, (R96) | optional | O |  | A.06/01
A.6/2 | Bearer Service 21(20) .. 26, 3.1 kHz audio ex-PLMN information transfer capability. |  | yes ¦ no |  | TSPC_BS2x_3_1kHz | Bearer Capability Groups | GSM 07.01 B.1.2.2, 3GPP TS 27.001, B.1.2.2 | Phase 2, (R96) | optional | O |  | A.06/02
A.6/3 | Bearer Service 31(30) .. 34, unrestricted digital information transfer capability; Non-X.32 Cases (BS 31 .. BS 34). |  | yes ¦ no |  | TSPC_BS3x_UDI_nonX32 | Bearer Capability Groups | GSM 07.01 B.1.3.1.1, 3GPP TS 27.001, B.1.3.1.1 | Phase 2, (R96) | optional | O |  | A.06/03
A.6/4 | Bearer Service 31(30) .. 34, unrestricted digital information transfer capability; X.32 Cases. |  | yes ¦ no |  | TSPC_BS3x_UDI_X32 | Bearer Capability Groups | GSM 07.01 B.1.3.1.2, 3GPP TS 27.001, B.1.3.1.1 | Phase 2, (R96) | optional | O |  | A.06/04
A.6/5 | Bearer Service 31(30) .. 34, 3.1 kHz audio ex-PLMN information transfer capability; Non-X.32 Cases. |  | yes ¦ no |  | TSPC_BS3x_3_1kHz_nonX32 | Bearer Capability Groups | GSM 07.01 B.1.3.2.1, 3GPP TS 27.001, B.1.3.2.1 | Phase 2, (R96) | optional | O |  | A.06/05
A.6/6 | Bearer Service 31(30) .. 34, 3.1 kHz audio ex-PLMN information transfer capability; X.32 Cases. |  | yes ¦ no |  | TSPC_BS3x_3_1kHz_X32 | Bearer Capability Groups | GSM 07.01 B.1.3.2.2, 3GPP TS 27.001, B.1.3.2.2 | Phase 2, (R96) | optional | O |  | A.06/06
A.6/7 | Bearer Service 41(40)..46, PAD Access Asynchronous. |  | yes ¦ no |  | TSPC_BS4x_PAD | Bearer Capability Groups | GSM 07.01 B.1.4, 3GPP TS 27.001, B.1.5 | Phase 2, (R96) | optional | O |  | A.06/07
A.6/8 | Bearer Service 51(50)..53, Data Packet Duplex Synchronous. |  | yes ¦ no |  | TSPC_BS5x_Packet | Bearer Capability Groups | GSM 07.01 B.1.5, 3GPP TS 27.001, B.1.5 | Phase 2, (R96) | optional | O |  | A.06/08
A.6/9 | Bearer Service 61, Alternate Speech/Data, "Speech". |  | yes ¦ no |  | TSPC_BS61_Speech | Bearer Capability Groups | GSM 07.01 B.1.6.1, 3GPP TS 27.001, B.1.6.1 | Phase 2 | optional | O |  | A.06/09
A.6/10 | Bearer Service 61, Alternate Speech/Data, .3.1 kHz audio ex-PLMN information transfer capability; Asynchronous. |  | yes ¦ no |  | TSPC_BS61_3_1kHz_Async | Bearer Capability Groups | GSM 07.01 B.1.6.2.1, 3GPP TS 27.001, B.1.6.2.1 | Phase 2 | optional | O |  | A.06/10
A.6/11 | Bearer Service 61, Alternate Speech/Data, .3.1 kHz audio ex-PLMN information transfer capability; Synchronous. |  | yes ¦ no |  | TSPC_BS61_3_1kHz_Sync | Bearer Capability Groups | GSM 07.01 B.1.6.2.2, 3GPP TS 27.001, B.1.26.2.2 | Phase 2 | optional | O |  | A.06/11
A.6/12 | Bearer Service 81, Speech followed by Data, "Speech". |  | yes ¦ no |  | TSPC_BS81_Speech | Bearer Capability Groups | GSM 07.01 B.1.7.1, 3GPP TS 27.001, B.1.7.1 | Phase 2 | optional | O |  | A.06/12
A.6/13 | Bearer Service 81, Speech followed by Data, .3.1 kHz audio ex-PLMN information transfer capability; Asynchronous. |  | yes ¦ no |  | TSPC_BS81_3_1kHz_Async | Bearer Capability Groups | GSM 07.01 B.1.7.2.1, 3GPP TS 27.001, B.1.7.2.1 | Phase 2 | optional | O |  | A.06/13
A.6/14 | Bearer Service 81, Speech followed by Data, .3.1 kHz audio ex-PLMN information transfer capability; Synchronous. |  | yes ¦ no |  | TSPC_BS81_3_1kHz_Sync | Bearer Capability Groups | GSM 07.01 B.1.7.2.2, 3GPP TS 27.001, B.1.7.2.2 | Phase 2 | optional | O |  | A.06/14
A.6/15 | Teleservice 11..12, Speech. | yes | yes ¦ no |  | TSPC_TS1x_Speech | Bearer Capability Groups | GSM 07.01 B.1.8, 3GPP TS 27.001, B.1.8 | Phase 2 | optional | O |  | A.06/15
A.6/16 | Teleservice 61, Alternate Speech and Facsimile group 3; "Speech". |  | yes ¦ no |  | TSPC_TS61_Speech | Bearer Capability Groups | GSM 07.01 B.1.10.1, 3GPP TS 27.001, B.1.8 | Phase 2 | optional | O |  | A.06/16
A.6/17 | Teleservice 61, Alternate Speech and Facsimile group 3; Facsimile group 3. |  | yes ¦ no |  | TSPC_TS61_G3FAX | Bearer Capability Groups | GSM 07.01 B.1.10.2, 3GPP TS 27.001, B.1.10.2 | Phase 2 | optional | O |  | A.06/17
A.6/18 | Teleservice 62,Automatic Facsimile group 3 |  | yes ¦ no |  | TSPC_TS62_G3FAX | Bearer Capability Groups | GSM 07.01 1.11, 3GPP TS 27.001, B.1.11 | Phase 2 | optional | O |  | A.06/18
A.7/1 | Signalling Access Protocol (SAP). |  | I.440 ¦ X.28nond | If A6/1 BS2x_UDI is NOT selected this table is NOT RELEVANT |  | BS 20..26, UDI-RDI | GSM 07.01 annex B, GPP TS 27.001 annex B | Phase 2 | conditional | M |  | A.07/01
A.7/2 | Connection Element (CE). |  | bothT ¦ NT ¦ bothNT ¦ T | If A6/1 BS2x_UDI is NOT selected this table is NOT RELEVANT |  | BS 20..26, UDI-RDI | GSM 07.01 annex B, GPP TS 27.001 annex B | Phase 2 | conditional | M |  | A.07/02
A.7/3 | User Info Layer 2 Protocol (UIL2P). |  | ISO6429 ¦ COPnoFlCt ¦ NAV | If A6/1 BS2x_UDI is NOT selected this table is NOT RELEVANT |  | BS 20..26, UDI-RDI | GSM 07.01 annex B, GPP TS 27.001 annex B | Phase 2 | conditional | M |  | A.07/03
A.7/4 | Number of Data Bits(NDB). |  | 7 bits ¦ 8 bits | If A6/1 BS2x_UDI is NOT selected this table is NOT RELEVANT |  | BS 20..26, UDI-RDI | GSM 07.01 annex B, GPP TS 27.001 annex B | Phase 2 | conditional | M |  | A.07/04
A.7/5 | Parity Information (NPB). |  | even ¦ 0 ¦ 1 ¦ odd ¦ none | If A6/1 BS2x_UDI is NOT selected this table is NOT RELEVANT |  | BS 20..26, UDI-RDI | GSM 07.01 annex B, GPP TS 27.001 annex B | Phase 2 | conditional | M |  | A.07/05
A.7/6 | Number of Stop Bits (NSB). |  | 1 bit ¦ 2 bits | If A6/1 BS2x_UDI is NOT selected this table is NOT RELEVANT |  | BS 20..26, UDI-RDI | GSM 07.01 annex B, GPP TS 27.001 annex B | Phase 2 | conditional | M |  | A.07/06
A.7/7 | Radio Channel Requirement (RCR). |  | FR ¦ dualFR ¦ dualHR | If A6/1 BS2x_UDI is NOT selected this table is NOT RELEVANT |  | BS 20..26, UDI-RDI | GSM 07.01 annex B, GPP TS 27.001 annex B | Phase 2 | conditional | M |  | A.07/07
A.7/8 | Intermediate Rate (IR). |  | 8 kbps ¦ 16 kbps | If A6/1 BS2x_UDI is NOT selected this table is NOT RELEVANT |  | BS 20..26, UDI-RDI | GSM 07.01 annex B, GPP TS 27.001 annex B | Phase 2 | conditional | M |  | A.07/08
A.7/9 | User Rate (UR). |  | 4.8 ¦ 0.3 ¦ 9.6 ¦ 1.2 ¦ 1.2/0.075 ¦ 2.4 | If A6/1 BS2x_UDI is NOT selected this table is NOT RELEVANT |  | BS 20..26, UDI-RDI | GSM 07.01 annex B, GPP TS 27.001 annex B | Phase 2 | conditional | M |  | A.07/09
A.7/10 | Fixed Network User Rate (FNUR) |  | 14.4 ¦ NAV ¦ 19.2 ¦ 28.8 ¦ 56 ¦ 9.6 ¦ 48 ¦ 38.4 | If A6/1 BS2x_UDI is NOT selected this table is NOT RELEVANT |  | BS 20..26, UDI-RDI | GSM 07.01 annex B, GPP TS 27.001 annex B | R96 | optional | O |  | A.07/10
A.7/10a | all allowed combinations according to GSM 07.01 B.1.2.1 (3GPP TS 27.001) implemented (if not, provide detailed description). |  | yes ¦ no | If A6/1 BS2x_UDI is NOT selected this table is NOT RELEVANT |  | BS 20..26, UDI-RDI | 3GPP TS 07.01 B.1.2.1 (3GPP TS 27.001) |  | optional | O |  | A.07/10a
A.7/11 | Wanted Air Interface User Rate (WAIUR) |  | 19.2 ¦ 57.6 ¦ 28.8 ¦ NAV ¦ 9.6 ¦ 38.4 ¦ 14.4 ¦ 43.2 | If A6/1 BS2x_UDI is NOT selected this table is NOT RELEVANT |  | BS 20..26, UDI-RDI | GSM 07.01 annex B, GPP TS 27.001 annex B | R96 | conditional | C.701 | IF A.7/10 AND A.25/7 THEN M ELSE N/A | A.07/11
A.7/12 | User Initiated Modification Indication (UIMI) |  | upto1 ¦ NAV ¦ upto2 ¦ upto3 ¦ not req. ¦ upto4 | If A6/1 BS2x_UDI is NOT selected this table is NOT RELEVANT |  | BS 20..26, UDI-RDI | GSM 07.01 annex B, GPP TS 27.001 annex B | R96 | optional | O |  | A.07/12
A.7/13 | Maximum number of Traffic Channels (MaxNumTCH) |  | 3 ¦ 4 ¦ 1 ¦ NAV ¦ 2 | If A6/1 BS2x_UDI is NOT selected this table is NOT RELEVANT |  | BS 20..26, UDI-RDI | GSM 07.01 annex B, GPP TS 27.001 annex B | R96 | conditional | C.702 | IF A.7/10 THEN M ELSE N/A | A.07/13
A.8/1 | Signalling Access Protocol (SAP). |  | I.440 ¦ X.28nond | If A6/2 BS2x_3.1kHz is NOT selected this table is NOT RELEVANT |  | BS 20..26, 3.1kHz | GSM 07.01 annex B, GPP TS 27.001 annex B | Phase 2 | conditional | M |  | A.08/01
A.8/2 | Connection Element (CE). |  | bothNT ¦ T ¦ bothT ¦ NT | If A6/2 BS2x_3.1kHz is NOT selected this table is NOT RELEVANT |  | BS 20..26, 3.1kHz | GSM 07.01 annex B, GPP TS 27.001 annex B | Phase 2 | conditional | M |  | A.08/02
A.8/3 | User Info Layer 2 Protocol (UIL2P). |  | COPnoFlCt ¦ NAV ¦ ISO6429 | If A6/2 BS2x_3.1kHz is NOT selected this table is NOT RELEVANT |  | BS 20..26, 3.1kHz | GSM 07.01 annex B, GPP TS 27.001 annex B | Phase 2 | conditional | M |  | A.08/03
A.8/4 | Number of Data Bits(NDB). |  | 7 bits ¦ 8 bits | If A6/2 BS2x_3.1kHz is NOT selected this table is NOT RELEVANT |  | BS 20..26, 3.1kHz | GSM 07.01 annex B, GPP TS 27.001 annex B | Phase 2 | conditional | M |  | A.08/04
A.8/5 | Parity Information (NPB). |  | 1 ¦ odd ¦ none ¦ even ¦ 0 | If A6/2 BS2x_3.1kHz is NOT selected this table is NOT RELEVANT |  | BS 20..26, 3.1kHz | GSM 07.01 annex B, GPP TS 27.001 annex B | Phase 2 | conditional | M |  | A.08/05
A.8/6 | Number of Stop Bits (NSB). |  | 1 bit ¦ 2 bits | If A6/2 BS2x_3.1kHz is NOT selected this table is NOT RELEVANT |  | BS 20..26, 3.1kHz | GSM 07.01 annex B, GPP TS 27.001 annex B | Phase 2 | conditional | M |  | A.08/06
A.8/7 | Radio Channel Requirement (RCR). |  | dualHR ¦ FR ¦ dualFR | If A6/2 BS2x_3.1kHz is NOT selected this table is NOT RELEVANT |  | BS 20..26, 3.1kHz | GSM 07.01 annex B, GPP TS 27.001 annex B | Phase 2 | conditional | M |  | A.08/07
A.8/8 | Intermediate Rate (IR). |  | 8 kbps ¦ 16 kbps | If A6/2 BS2x_3.1kHz is NOT selected this table is NOT RELEVANT |  | BS 20..26, 3.1kHz | GSM 07.01 annex B, GPP TS 27.001 annex B | Phase 2 | conditional | M |  | A.08/08
A.8/9 | User Rate (UR). |  | 1.2/0.075 ¦ 2.4 ¦ 4.8 ¦ 0.3 ¦ 9.6 ¦ 1.2 | If A6/2 BS2x_3.1kHz is NOT selected this table is NOT RELEVANT |  | BS 20..26, 3.1kHz | GSM 07.01 annex B, GPP TS 27.001 annex B | Phase 2 | conditional | M |  | A.08/09
A.8/10 | Modem Type (MT). |  | auto ¦ V.26ter ¦ V.21 ¦ V.32 ¦ V.22 ¦ V.23 ¦ V.22bis | If A6/2 BS2x_3.1kHz is NOT selected this table is NOT RELEVANT |  | BS 20..26, 3.1kHz | GSM 07.01 annex B, GPP TS 27.001 annex B | Phase 2 | conditional | M |  | A.08/10
A.8/11 | Fixed Network User Rate (FNUR) |  | 28.8 ¦ 9.6 ¦ NAV ¦ 14.4 ¦ 19.2 | If A6/2 BS2x_3.1kHz is NOT selected this table is NOT RELEVANT |  | BS 20..26, 3.1kHz | GSM 07.01 annex B, GPP TS 27.001 annex B | R96 | optional | O |  | A.08/11
A.8/11a | all allowed combinations according to GSM 07.01 B.1.2.2 (3GPP TS 27.001) implemented (if not, provide detailed description). |  | yes ¦ no | If A6/2 BS2x_3.1kHz is NOT selected this table is NOT RELEVANT |  | BS 20..26, 3.1kHz | GSM 07.01 B.1.2.2 (3GPP TS 27.001) |  | optional | O |  | A.08/11a
A.8/12 | Wanted Air Interface User Rate (WAIUR) |  | 43.2 ¦ 19.2 ¦ 28.8 ¦ 9.6 ¦ 38.4 ¦ 14.4 | If A6/2 BS2x_3.1kHz is NOT selected this table is NOT RELEVANT |  | BS 20..26, 3.1kHz | GSM 07.01 annex B, GPP TS 27.001 annex B | R96 | conditional | C.801 | IF A.8/10 AND A.25/7 THEN M ELSE N/A | A.08/12
A.8/13 | Acceptable channel codings (ACC) |  | NAV ¦ 4.8 ¦ 9.6 ¦ 14.4 | If A6/2 BS2x_3.1kHz is NOT selected this table is NOT RELEVANT |  | BS 20..26, 3.1kHz | GSM 07.01 annex B, GPP TS 27.001 annex B | R96 | optional | O |  | A.08/13
A.8/14 | User Initiated Modification Indication (UIMI) |  | upto2 ¦ upto3 ¦ not req. ¦ upto4 ¦ upto1 ¦ NAV | If A6/2 BS2x_3.1kHz is NOT selected this table is NOT RELEVANT |  | BS 20..26, 3.1kHz | GSM 07.01 annex B, GPP TS 27.001 annex B | R96 | optional | O |  | A.08/14
A.8/15 | Maximum number of Traffic Channels (MaxNumTCH) |  | 4 ¦ 1 ¦ NAV ¦ 2 ¦ 3 | If A6/2 BS2x_3.1kHz is NOT selected this table is NOT RELEVANT |  | BS 20..26, 3.1kHz | GSM 07.01 annex B, GPP TS 27.001 annex B | R96 | conditional | C.802 | IF A.8/10 THEN M ELSE N/A | A.08/15
A.9/1 | Signalling Access Protocol (SAP). |  | X.21 ¦ I.440 | If A6/3 BS3x_UDI_nonX.32 is NOT selected this table is NOT RELEVANT |  | BS 30..34, UDI, Non-X.32 | GSM 07.01 annex B, GPP TS 27.001 annex B | Phase 2 | conditional | M |  | A.09/01
A.9/2 | Radio Channel Requirement (RCR). |  | dualFR ¦ dualHR ¦ FR | If A6/3 BS3x_UDI_nonX.32 is NOT selected this table is NOT RELEVANT |  | BS 30..34, UDI, Non-X.32 | GSM 07.01 annex B, GPP TS 27.001 annex B | Phase 2 | conditional | M |  | A.09/02
A.9/3 | Intermediate Rate (IR). |  | 8 kbps ¦ 16 kbps | If A6/3 BS3x_UDI_nonX.32 is NOT selected this table is NOT RELEVANT |  | BS 30..34, UDI, Non-X.32 | GSM 07.01 annex B, GPP TS 27.001 annex B | Phase 2 | conditional | M |  | A.09/03
A.9/4 | User Rate (UR). |  | 2.4 ¦ 4.8 ¦ 9.6 ¦ 1.2 | If A6/3 BS3x_UDI_nonX.32 is NOT selected this table is NOT RELEVANT |  | BS 30..34, UDI, Non-X.32 | GSM 07.01 annex B, GPP TS 27.001 annex B | Phase 2 | conditional | M |  | A.09/04
A.9/5 | Fixed Network User Rate (FNUR) |  | 38.4 ¦ 14.4 ¦ 48 ¦ 19.2 ¦ 56 ¦ 28.8 ¦ NAV ¦ 9.6 | If A6/3 BS3x_UDI_nonX.32 is NOT selected this table is NOT RELEVANT |  | BS 30..34, UDI, Non-X.32 | GSM 07.01 annex B, GPP TS 27.001 annex B | R96 | optional | O |  | A.09/05
A.9/5a | all allowed combinations according GSM 07.01 A2 1.3.1.1 (3GPP TS 27.001) implemented (if not, provide detailed description). |  | yes ¦ no | If A6/3 BS3x_UDI_nonX.32 is NOT selected this table is NOT RELEVANT |  | BS 30..34, UDI, Non-X.32 | GSM 07.01 A2 1.3.1.1 (3GPP TS 27.001) |  | optional | O |  | A.09/05a
A.9/6 | Acceptable channel codings (ACC) |  | NAV ¦ 4.8 ¦ 9.6 ¦ 14.4 | If A6/3 BS3x_UDI_nonX.32 is NOT selected this table is NOT RELEVANT |  | BS 30..34, UDI, Non-X.32 | GSM 07.01 annex B, GPP TS 27.001 annex B | R96 | optional | O |  | A.09/06
A.9/7 | Maximum number of Traffic Channels (MaxNumTCH) |  | 4 ¦ 1 ¦ NAV ¦ 2 ¦ 3 | If A6/3 BS3x_UDI_nonX.32 is NOT selected this table is NOT RELEVANT |  | BS 30..34, UDI, Non-X.32 | GSM 07.01 annex B, GPP TS 27.001 annex B | R96 | conditional | C.901 | IF A.9/5 THEN M ELSE N/A | A.09/07
A.10/1 | Radio Channel Requirement (RCR). |  | dualHR ¦ FR ¦ dualFR | If A6/4 BS3x_UDI_X.32 is NOT selected this table is NOT RELEVANT |  | BS 30..34, UDI, X-32 | GSM 07.01 annex B, GPP TS 27.001 annex B | Phase 2 | conditional | M |  | A.10/01
A.10/2 | Intermediate Rate (IR). |  | 16 kbps ¦ 8 kbps | If A6/4 BS3x_UDI_X.32 is NOT selected this table is NOT RELEVANT |  | BS 30..34, UDI, X-32 | GSM 07.01 annex B, GPP TS 27.001 annex B | Phase 2 | conditional | M |  | A.10/02
A.10/3 | User Rate (UR). |  | 9.6 ¦ 2.4 ¦ 4.8 | If A6/4 BS3x_UDI_X.32 is NOT selected this table is NOT RELEVANT |  | BS 30..34, UDI, X-32 | GSM 07.01 annex B, GPP TS 27.001 annex B | Phase 2 | conditional | M |  | A.10/03
A.10/4 | User Info Layer 2 Protocol (UIL2P). |  | X.25 ¦ (X.75) | If A6/4 BS3x_UDI_X.32 is NOT selected this table is NOT RELEVANT |  | BS 30..34, UDI, X-32 | GSM 07.01 annex B, GPP TS 27.001 annex B | Phase 2, R96 | conditional | M |  | A.10/04
A.10/4a | all allowed combinations according to GSM 07.01 B.1.3.1.2 (3GPP TS 27.001) implemented (if not, provide detailed description). |  | yes ¦ no | If A6/4 BS3x_UDI_X.32 is NOT selected this table is NOT RELEVANT |  | BS 30..34, UDI, X-32 | GSM 07.01 B.1.3.1.2 (3GPP TS 27.001) |  | optional | O |  | A.10/04a
A.10/5 | Rate Adaptation (RA) |  | (V.120) ¦ X.31Flag | If A6/4 BS3x_UDI_X.32 is NOT selected this table is NOT RELEVANT |  | BS 30..34, UDI, X-32 | GSM 07.01 annex B, GPP TS 27.001 annex B | Phase 2, R96 | optional | O |  | A.10/05
A.10/6 | Fixed Network User Rate (FNUR) |  | 56 ¦ 28.8 ¦ NAV ¦ 9.6 ¦ 38.4 ¦ 14.4 ¦ 48 ¦ 19.2 | If A6/4 BS3x_UDI_X.32 is NOT selected this table is NOT RELEVANT |  | BS 30..34, UDI, X-32 | GSM 07.01 annex B, GPP TS 27.001 annex B | R96 | optional | O |  | A.10/06
A.10/7 | Wanted Air Interface User Rate (WAIUR) |  | 43.2 ¦ 19.2 ¦ 57 ¦ 28.8 ¦ NAV ¦ 9.6 ¦ 38.4 ¦ 14.4 | If A6/4 BS3x_UDI_X.32 is NOT selected this table is NOT RELEVANT |  | BS 30..34, UDI, X-32 | GSM 07.01 annex B, GPP TS 27.001 annex B | R96 | conditional | C.1001 | IF A.10/6 AND A.25/7 THEN M ELSE N/A | A.10/07
A.10/8 | User Initiated Modification Indication (UIMI) |  | upto4 ¦ upto1 ¦ NAV ¦ upto2 ¦ upto3 ¦ not req. | If A6/4 BS3x_UDI_X.32 is NOT selected this table is NOT RELEVANT |  | BS 30..34, UDI, X-32 | GSM 07.01 annex B, GPP TS 27.001 annex B | R96 | optional | O |  | A.10/08
A.10/9 | Acceptable channel codings (ACC) |  | 14.4 ¦ NAV ¦ 4.8 ¦ 9.6 | If A6/4 BS3x_UDI_X.32 is NOT selected this table is NOT RELEVANT |  | BS 30..34, UDI, X-32 | GSM 07.01 annex B, GPP TS 27.001 annex B | R96 | optional | O |  | A.10/09
A.10/10 | Maximum number of Traffic Channels (MaxNumTCH) |  | 2 ¦ 3 ¦ 4 ¦ 1 ¦ NAV | If A6/4 BS3x_UDI_X.32 is NOT selected this table is NOT RELEVANT |  | BS 30..34, UDI, X-32 | GSM 07.01 annex B, GPP TS 27.001 annex B | R96 | conditional | C.1001 | IF A.10/6 AND A.25/7 THEN M ELSE N/A | A.10/10
A.10a/1 | Signalling Access Protocol (SAP). |  | I.440 ¦ X.21 | If A6/4 BS3x_UDI_X.32 is NOT selected this table is NOT RELEVANT |  | BS 30..34, UDI, 48k + 56k | GSM 07.01 annex B, GPP TS 27.001 annex B | Phase 2 | conditional | M |  | A.10a/01
A.10a/2 | Fixed Network User Rate (FNUR) |  | 56 ¦ 48 | If A6/4 BS3x_UDI_X.32 is NOT selected this table is NOT RELEVANT |  | BS 30..34, UDI, 48k + 56k | GSM 07.01 annex B, GPP TS 27.001 annex B | R96 | optional | O |  | A.10a/02
A.10a/3 | all allowed combinations according GSM 07.01 A2 1.3.1.4 (3GPP TS 27.001) implemented (if not, provide detailed description). |  | yes ¦ no | If A6/4 BS3x_UDI_X.32 is NOT selected this table is NOT RELEVANT |  | BS 30..34, UDI, 48k + 56k | GSM 07.01 A2 1.3.1.4 (3GPP TS 27.001) |  | optional | O |  | A.10a/03
A.10b/1 | Signalling Access Protocol (SAP). |  | X.21 ¦ I.440 | If A6/4 BS3x_UDI_X.32 is NOT selected this table is NOT RELEVANT |  | BS 30..34, UDI, 64k | GSM 07.01 annex B, GPP TS 27.001 annex B | Phase 2 | conditional | M |  | A.10b/01
A.10b/2 | Acceptable channel codings (ACC) |  | 9.6 ¦ 14.4 | If A6/4 BS3x_UDI_X.32 is NOT selected this table is NOT RELEVANT |  | BS 30..34, UDI, 64k | GSM 07.01 annex B, GPP TS 27.001 annex B | R96 | optional | O |  | A.10b/02
A.10b/3 | Maximum number of Traffic Channels (MaxNumTCH) |  | 6 ¦ 5 | If A6/4 BS3x_UDI_X.32 is NOT selected this table is NOT RELEVANT |  | BS 30..34, UDI, 64k | GSM 07.01 annex B, GPP TS 27.001 annex B | R96 | optional | O |  | A.10b/03
A.10b/4 | all allowed combinations according to GSM 07.01 B.1.3.1.5 (3GPP TS 27.001) implemented (if not, provide detailed description). |  | yes ¦ no | If A6/4 BS3x_UDI_X.32 is NOT selected this table is NOT RELEVANT |  | BS 30..34, UDI, 64k | GSM 07.01 B.1.3.1.5 (3GPP TS 27.001) |  | optional | O |  | A.10b/04
A.11/1 | Radio Channel Requirement (RCR). |  | FR ¦ dualFR ¦ dualHR | If A6/5 BS3x_3.1kHz_nonX.32 is NOT selected this table is NOT RELEVANT |  | BS 30..34, 3.1k, UDI | GSM 07.01 annex B, GPP TS 27.001 annex B | Phase 2 | conditional | M |  | A.11/01
A.11/2 | Intermediate Rate (IR). |  | 8 kbps ¦ 16 kbps | If A6/5 BS3x_3.1kHz_nonX.32 is NOT selected this table is NOT RELEVANT |  | BS 30..34, 3.1k, UDI | GSM 07.01 annex B, GPP TS 27.001 annex B | Phase 2 | conditional | M |  | A.11/02
A.11/3 | User Rate (UR). |  | 9.6 ¦ 1.2 ¦ 2.4 ¦ 4.8 | If A6/5 BS3x_3.1kHz_nonX.32 is NOT selected this table is NOT RELEVANT |  | BS 30..34, 3.1k, UDI | GSM 07.01 annex B, GPP TS 27.001 annex B | Phase 2 | conditional | M |  | A.11/03
A.11/4 | Modem Type (MT). |  | V.32 ¦ V.22 ¦ V.22bis ¦ V.26ter | If A6/5 BS3x_3.1kHz_nonX.32 is NOT selected this table is NOT RELEVANT |  | BS 30..34, 3.1k, UDI | GSM 07.01 annex B, GPP TS 27.001 annex B | Phase 2 | conditional | M |  | A.11/04
A.11/5 | Other Modem Type (OMT). |  | NAV ¦ no other MT ¦ V.34 | If A6/5 BS3x_3.1kHz_nonX.32 is NOT selected this table is NOT RELEVANT |  | BS 30..34, 3.1k, UDI | GSM 07.01 annex B, GPP TS 27.001 annex B | R96 | optional | O |  | A.11/05
A.11/5a | all allowed combinations according to GSM 07.01 B.1.3.2.1 (3GPP TS 27.001) implemented (if not, provide detailed description). |  | yes ¦ no | If A6/5 BS3x_3.1kHz_nonX.32 is NOT selected this table is NOT RELEVANT |  | BS 30..34, 3.1k, UDI | GSM 07.01 B.1.3.2.1 (3GPP TS 27.001) |  | optional | O |  | A.11/05a
A.11/6 | Fixed Network User Rate (FNUR) |  | 28.8 ¦ 9.6 ¦ NAV ¦ 14.4 ¦ 19.2 | If A6/5 BS3x_3.1kHz_nonX.32 is NOT selected this table is NOT RELEVANT |  | BS 30..34, 3.1k, UDI | GSM 07.01 annex B, GPP TS 27.001 annex B | R96 | optional | O |  | A.11/06
A.11/7 | Acceptable channel codings (ACC) |  | 14.4 ¦ NAV ¦ 4.8 ¦ 9.6 | If A6/5 BS3x_3.1kHz_nonX.32 is NOT selected this table is NOT RELEVANT |  | BS 30..34, 3.1k, UDI | GSM 07.01 annex B, GPP TS 27.001 annex B | R96 | optional | O |  | A.11/07
A.11/8 | Maximum number of Traffic Channels (MaxNumTCH) |  | 2 ¦ 3 ¦ 4 ¦ 1 ¦ NAV | If A6/5 BS3x_3.1kHz_nonX.32 is NOT selected this table is NOT RELEVANT |  | BS 30..34, 3.1k, UDI | GSM 07.01 annex B, GPP TS 27.001 annex B | R96 | conditional | C.1101 | IF A.11/6 AND A.25/7 THEN M ELSE N/A | A.11/08
A.12/1 | Connection Element (CE). |  | T ¦ bothT ¦ NT ¦ bothNT | If A6/6 BS3x_3.1kHz_X.32 is NOT selected this table is NOT RELEVANT |  | BS 30..34, 3.1kHz, X-32 | GSM 07.01 annex B, GPP TS 27.001 annex B | Phase 2 | conditional | M |  | A.12/01
A.12/2 | Radio Channel Requirement (RCR). |  | dualFR ¦ dualHR ¦ FR | If A6/6 BS3x_3.1kHz_X.32 is NOT selected this table is NOT RELEVANT |  | BS 30..34, 3.1kHz, X-32 | GSM 07.01 annex B, GPP TS 27.001 annex B | Phase 2 | conditional | M |  | A.12/02
A.12/3 | Intermediate Rate (IR). |  | 8 kbps ¦ 16 kbps | If A6/6 BS3x_3.1kHz_X.32 is NOT selected this table is NOT RELEVANT |  | BS 30..34, 3.1kHz, X-32 | GSM 07.01 annex B, GPP TS 27.001 annex B | Phase 2 | conditional | M |  | A.12/03
A.12/4 | User Rate (UR). |  | 2.4 ¦ 4.8 ¦ 9.6 | If A6/6 BS3x_3.1kHz_X.32 is NOT selected this table is NOT RELEVANT |  | BS 30..34, 3.1kHz, X-32 | GSM 07.01 annex B, GPP TS 27.001 annex B | Phase 2 | conditional | M |  | A.12/04
A.12/5 | Modem Type (MT). |  | V.26ter ¦ V.32 ¦ V.22bis | If A6/6 BS3x_3.1kHz_X.32 is NOT selected this table is NOT RELEVANT |  | BS 30..34, 3.1kHz, X-32 | GSM 07.01 annex B, GPP TS 27.001 annex B | Phase 2 | conditional | M |  | A.12/05
A.12/6 | Other Modem Type (OMT). |  | V.34 ¦ NAV ¦ no other MT | If A6/6 BS3x_3.1kHz_X.32 is NOT selected this table is NOT RELEVANT |  | BS 30..34, 3.1kHz, X-32 | GSM 07.01 annex B, GPP TS 27.001 annex B | R96 | optional | O |  | A.12/06
A.12/6a | all allowed combinations according to GSM 07.01 B.1.3.2.2 (3GPP TS 27.001) implemented (if not, provide detailed description). |  | yes ¦ no | If A6/6 BS3x_3.1kHz_X.32 is NOT selected this table is NOT RELEVANT |  | BS 30..34, 3.1kHz, X-32 | GSM 07.01 B.1.3.2.2 (3GPP TS 27.001) |  | optional | O |  | A.12/06a
A.12/7 | Fixed Network User Rate (FNUR) |  | 19.2 ¦ 28.8 ¦ 9.6 ¦ NAV ¦ 14.4 | If A6/6 BS3x_3.1kHz_X.32 is NOT selected this table is NOT RELEVANT |  | BS 30..34, 3.1kHz, X-32 | GSM 07.01 annex B, GPP TS 27.001 annex B | R96 | optional | O |  | A.12/07
A.12/8 | Wanted Air Interface User Rate (WAIUR) |  | NAV ¦ 14.4 ¦ 19.2 ¦ 28.8 ¦ 9.6 | If A6/6 BS3x_3.1kHz_X.32 is NOT selected this table is NOT RELEVANT |  | BS 30..34, 3.1kHz, X-32 | GSM 07.01 annex B, GPP TS 27.001 annex B | R96 | conditional | C.1201 | IF A.12/7 AND A.25/7 THEN M ELSE N/A | A.12/08
A.12/9 | Acceptable channel codings (ACC) |  | NAV ¦ 4.8 ¦ 9.6 ¦ 14.4 | If A6/6 BS3x_3.1kHz_X.32 is NOT selected this table is NOT RELEVANT |  | BS 30..34, 3.1kHz, X-32 | GSM 07.01 annex B, GPP TS 27.001 annex B | R96 | optional | O |  | A.12/09
A.12/10 | User Initiated Modification Indication (UIMI) |  | upto2 ¦ upto3 ¦ not req. ¦ upto4 ¦ upto1 ¦ NAV | If A6/6 BS3x_3.1kHz_X.32 is NOT selected this table is NOT RELEVANT |  | BS 30..34, 3.1kHz, X-32 | GSM 07.01 annex B, GPP TS 27.001 annex B | R96 | optional | O |  | A.12/10
A.12/11 | Maximum number of Traffic Channels (MaxNumTCH) |  | 4 ¦ 1 ¦ NAV ¦ 2 ¦ 3 | If A6/6 BS3x_3.1kHz_X.32 is NOT selected this table is NOT RELEVANT |  | BS 30..34, 3.1kHz, X-32 | GSM 07.01 annex B, GPP TS 27.001 annex B | R96 | conditional | C.1202 | IF A.12/7 THEN M ELSE N/A | A.12/11
A.13/1 | Connection Element (CE). |  | bothNT ¦ T ¦ bothT ¦ NT | If A6/7 BS4x_PAD is NOT selected this table is NOT RELEVANT |  | BS 40..46, PAD Access | GSM 07.01 annex B, GPP TS 27.001 annex B | Phase 2 | conditional | M |  | A.13/01
A.13/2 | User Info Layer 2 Protocol (UIL2P). |  | ISO6429 ¦ COPnoFlCt ¦ NAV | If A6/7 BS4x_PAD is NOT selected this table is NOT RELEVANT |  | BS 40..46, PAD Access | GSM 07.01 annex B, GPP TS 27.001 annex B | Phase 2 | conditional | M |  | A.13/02
A.13/3 | Number of Data Bits(NDB). |  | 8 bits ¦ 7 bits | If A6/7 BS4x_PAD is NOT selected this table is NOT RELEVANT |  | BS 40..46, PAD Access | GSM 07.01 annex B, GPP TS 27.001 annex B | Phase 2 | conditional | M |  | A.13/03
A.13/4 | Parity Information (NPB). |  | 1 ¦ odd ¦ none ¦ even ¦ 0 | If A6/7 BS4x_PAD is NOT selected this table is NOT RELEVANT |  | BS 40..46, PAD Access | GSM 07.01 annex B, GPP TS 27.001 annex B | Phase 2 | conditional | M |  | A.13/04
A.13/5 | Number of Stop Bits (NSB). |  | 2 bits ¦ 1 bit | If A6/7 BS4x_PAD is NOT selected this table is NOT RELEVANT |  | BS 40..46, PAD Access | GSM 07.01 annex B, GPP TS 27.001 annex B | Phase 2 | conditional | M |  | A.13/05
A.13/6 | Radio Channel Requirement (RCR). |  | dualHR ¦ FR ¦ dualFR | If A6/7 BS4x_PAD is NOT selected this table is NOT RELEVANT |  | BS 40..46, PAD Access | GSM 07.01 annex B, GPP TS 27.001 annex B | Phase 2 | conditional | M |  | A.13/06
A.13/7 | Intermediate Rate (IR). |  | 8 kbps ¦ 16 kbps | If A6/7 BS4x_PAD is NOT selected this table is NOT RELEVANT |  | BS 40..46, PAD Access | GSM 07.01 annex B, GPP TS 27.001 annex B | Phase 2 | conditional | M |  | A.13/07
A.13/8 | User Rate (UR). |  | 1.2 ¦ 1.2/0.075 ¦ 2.4 ¦ 4.8 ¦ 0.3 ¦ 9.6 | If A6/7 BS4x_PAD is NOT selected this table is NOT RELEVANT |  | BS 40..46, PAD Access | GSM 07.01 annex B, GPP TS 27.001 annex B | Phase 2 | conditional | M |  | A.13/08
A.13/9 | Fixed Network User Rate (FNUR) |  | 19.2 ¦ 56 ¦ 28.8 ¦ NAV ¦ 9.6 ¦ 38.4 ¦ 14.4 ¦ 48 | If A6/7 BS4x_PAD is NOT selected this table is NOT RELEVANT |  | BS 40..46, PAD Access | GSM 07.01 annex B, GPP TS 27.001 annex B | R96 | optional | O |  | A.13/09
A.13/9a | all allowed combinations according to GSM 07.01 B.1.4 (3GPP TS 27.001) implemented (if not, provide detailed description). |  | yes ¦ no | If A6/7 BS4x_PAD is NOT selected this table is NOT RELEVANT |  | BS 40..46, PAD Access | GSM 07.01 B.1.4 (3GPP TS 27.001) |  | optional | O |  | A.13/09a
A.13/10 | Wanted Air Interface User Rate (WAIUR) |  | 14.4 ¦ 43.2 ¦ 19.2 ¦ 57.6 ¦ 28.8 ¦ NAV ¦ 9.6 ¦ 38.4 | If A6/7 BS4x_PAD is NOT selected this table is NOT RELEVANT |  | BS 40..46, PAD Access | GSM 07.01 annex B, GPP TS 27.001 annex B | R96 | conditional | C.1301 | IF A.13/9 AND A.25/7 THEN M ELSE N/A | A.13/10
A.13/11 | Acceptable channel codings (ACC) |  | 9.6 ¦ 14.4 ¦ NAV ¦ 4.8 | If A6/7 BS4x_PAD is NOT selected this table is NOT RELEVANT |  | BS 40..46, PAD Access | GSM 07.01 annex B, GPP TS 27.001 annex B | R96 | optional | O |  | A.13/11
A.13/12 | User Initiated Modification Indication (UIMI) |  | not req. ¦ upto4 ¦ upto1 ¦ NAV ¦ upto2 ¦ upto3 | If A6/7 BS4x_PAD is NOT selected this table is NOT RELEVANT |  | BS 40..46, PAD Access | GSM 07.01 annex B, GPP TS 27.001 annex B | R96 | optional | O |  | A.13/12
A.13/13 | Maximum number of Traffic Channels (MaxNumTCH) |  | 2 ¦ 3 ¦ 4 ¦ 1 ¦ NAV | If A6/7 BS4x_PAD is NOT selected this table is NOT RELEVANT |  | BS 40..46, PAD Access | GSM 07.01 annex B, GPP TS 27.001 annex B | R96 | conditional | C.1302 | IF A.13/9 THEN M ELSE N/A | A.13/13
A.14/1 | Radio Channel Requirement (RCR). |  | dualFR ¦ dualHR ¦ FR | If A6/8 BS5x_Packet is NOT selected this table is NOT RELEVANT |  | BS 50..53, Data Packet | 3GPP TS 07.01 annex B, 3GPP TS 27.001, annex B | Phase 2 | conditional | M |  | A.14/01
A.14/2 | Intermediate Rate (IR). |  | 8 kbps ¦ 16 kbps | If A6/8 BS5x_Packet is NOT selected this table is NOT RELEVANT |  | BS 50..53, Data Packet | 3GPP TS 07.01 annex B, 3GPP TS 27.001, annex B | Phase 2 | conditional | M |  | A.14/02
A.14/3 | User Rate (UR). |  | 9.6 ¦ 1.2 ¦ 1.2/0.075 ¦ 2.4 ¦ 4.8 ¦ 0.3 | If A6/8 BS5x_Packet is NOT selected this table is NOT RELEVANT |  | BS 50..53, Data Packet | 3GPP TS 07.01 annex B, 3GPP TS 27.001, annex B | Phase 2 | conditional | M |  | A.14/03
A.14/4 | Fixed Network User Rate (FNUR) |  | 19.2 ¦ 56 ¦ 28.8 ¦ NAV ¦ 9.6 ¦ 38.4 ¦ 14.4 ¦ 48 | If A6/8 BS5x_Packet is NOT selected this table is NOT RELEVANT |  | BS 50..53, Data Packet | 3GPP TS 07.01 annex B, 3GPP TS 27.001, annex B | R96 | optional | O |  | A.14/04
A.14/4a | all allowed combinations according to GSM 07.01 B.1.5 (3GPP TS 27.001) implemented (if not, provide detailed description). |  | yes ¦ no | If A6/8 BS5x_Packet is NOT selected this table is NOT RELEVANT |  | BS 50..53, Data Packet | GSM 07.01 B.1.5 (3GPP TS 27.001) |  | optional | O |  | A.14/04a
A.14/5 | Wanted Air Interface User Rate (WAIUR) |  | 14.4 ¦ 43.2 ¦ 19.2 ¦ 57.6 ¦ 28.8 ¦ NAV ¦ 9.6 ¦ 38.4 | If A6/8 BS5x_Packet is NOT selected this table is NOT RELEVANT |  | BS 50..53, Data Packet | 3GPP TS 07.01 annex B, 3GPP TS 27.001, annex B | R96 | conditional | C.1401 | IF A.14/4 AND A.25/7 THEN M ELSE N/A | A.14/05
A.14/6 | Acceptable channel codings (ACC) |  | 4.8 ¦ 9.6 ¦ 14.4 ¦ NAV | If A6/8 BS5x_Packet is NOT selected this table is NOT RELEVANT |  | BS 50..53, Data Packet | 3GPP TS 07.01 annex B, 3GPP TS 27.001, annex B | R96 | optional | O |  | A.14/06
A.14/7 | User Initiated Modification Indication (UIMI) |  | upto3 ¦ not req. ¦ upto4 ¦ upto1 ¦ NAV ¦ upto2 | If A6/8 BS5x_Packet is NOT selected this table is NOT RELEVANT |  | BS 50..53, Data Packet | 3GPP TS 07.01 annex B, 3GPP TS 27.001, annex B | R96 | optional | O |  | A.14/07
A.14/8 | Maximum number of Traffic Channels (MaxNumTCH) |  | NAV ¦ 2 ¦ 3 ¦ 4 ¦ 1 | If A6/8 BS5x_Packet is NOT selected this table is NOT RELEVANT |  | BS 50..53, Data Packet | 3GPP TS 07.01 annex B, 3GPP TS 27.001, annex B | R96 | conditional | C.1402 | IF A.14/4 THEN M ELSE N/A | A.14/08
A.15/1 | Radio Channel Requirement (RCR). |  | dualFR ¦ dualHR ¦ FR | If A6/9 BS61_Speech is NOT selected this table is NOT RELEVANT |  | BS 61, ASD - Speech | GSM 07.01 annex B, GPP TS 27.001 annex B | Phase 2 | conditional | M |  | A.15/01
A.16/1 | Connection Element (CE). |  | bothT ¦ NT ¦ bothNT ¦ T | If A6/10 BS61_3.1kHz_Async is NOT selected this table is NOT RELEVANT |  | BS 61, ASD - 3.1k Async | GSM 07.01 annex B, GPP TS 27.001 annex B | Phase 2 | conditional | M |  | A.16/01
A.16/2 | User Info Layer 2 Protocol (UIL2P). |  | NAV ¦ ISO6429 ¦ COPnoFlCt | If A6/10 BS61_3.1kHz_Async is NOT selected this table is NOT RELEVANT |  | BS 61, ASD - 3.1k Async | GSM 07.01 annex B, GPP TS 27.001 annex B | Phase 2 | conditional | M |  | A.16/02
A.16/3 | Number of Data Bits(NDB). |  | 7 bits ¦ 8 bits | If A6/10 BS61_3.1kHz_Async is NOT selected this table is NOT RELEVANT |  | BS 61, ASD - 3.1k Async | GSM 07.01 annex B, GPP TS 27.001 annex B | Phase 2 | conditional | M |  | A.16/03
A.16/4 | Parity Information (NPB). |  | none ¦ even ¦ 0 ¦ 1 ¦ odd | If A6/10 BS61_3.1kHz_Async is NOT selected this table is NOT RELEVANT |  | BS 61, ASD - 3.1k Async | GSM 07.01 annex B, GPP TS 27.001 annex B | Phase 2 | conditional | M |  | A.16/04
A.16/5 | Number of Stop Bits (NSB). |  | 1 bit ¦ 2 bits | If A6/10 BS61_3.1kHz_Async is NOT selected this table is NOT RELEVANT |  | BS 61, ASD - 3.1k Async | GSM 07.01 annex B, GPP TS 27.001 annex B | Phase 2 | conditional | M |  | A.16/05
A.16/6 | Radio Channel Requirement (RCR). |  | FR ¦ dualFR ¦ dualHR | If A6/10 BS61_3.1kHz_Async is NOT selected this table is NOT RELEVANT |  | BS 61, ASD - 3.1k Async | GSM 07.01 annex B, GPP TS 27.001 annex B | Phase 2 | conditional | M |  | A.16/06
A.16/7 | Intermediate Rate (IR). |  | 16 kbps ¦ 8 kbps | If A6/10 BS61_3.1kHz_Async is NOT selected this table is NOT RELEVANT |  | BS 61, ASD - 3.1k Async | GSM 07.01 annex B, GPP TS 27.001 annex B | Phase 2 | conditional | M |  | A.16/07
A.16/8 | User Rate (UR). |  | 4.8 ¦ 0.3 ¦ 9.6 ¦ 1.2 ¦ 1.2/0.075 ¦ 2.4 | If A6/10 BS61_3.1kHz_Async is NOT selected this table is NOT RELEVANT |  | BS 61, ASD - 3.1k Async | GSM 07.01 annex B, GPP TS 27.001 annex B | Phase 2 | conditional | M |  | A.16/08
A.16/9 | Modem Type (MT). |  | V.21 ¦ V.23 ¦ V.22 ¦ V.22bis ¦ auto1 ¦ V.26ter ¦ V.32 | If A6/10 BS61_3.1kHz_Async is NOT selected this table is NOT RELEVANT |  | BS 61, ASD - 3.1k Async | GSM 07.01 annex B, GPP TS 27.001 annex B | R96 | conditional | M |  | A.16/09
A.16/10 | all allowed combinations according to GSM 07.01 B.1.6.2.1 (3GPP TS 27.001) implemented (if not, provide detailed description). |  | yes ¦ no | If A6/10 BS61_3.1kHz_Async is NOT selected this table is NOT RELEVANT |  | BS 61, ASD - 3.1k Async | GSM 07.01 B.1.6.2.1 (3GPP TS 27.001) |  | optional | O |  | A.16/10
A.17/1 | Radio Channel Requirement (RCR). |  | FR ¦ dualFR ¦ dualHR | If A6/11 BS61_3.1kHz_Sync is NOT selected this table is NOT RELEVANT |  | BS 61, ASD - 3.1k Sync | GSM 07.01 annex B, GPP TS 27.001 annex B | Phase 2 | conditional | M |  | A.17/01
A.17/2 | Intermediate Rate (IR). |  | 16 kbps ¦ 8 kbps | If A6/11 BS61_3.1kHz_Sync is NOT selected this table is NOT RELEVANT |  | BS 61, ASD - 3.1k Sync | GSM 07.01 annex B, GPP TS 27.001 annex B | Phase 2 | conditional | M |  | A.17/02
A.17/3 | User Rate (UR). |  | 9.6 ¦ 1.2 ¦ 2.4 ¦ 4.8 | If A6/11 BS61_3.1kHz_Sync is NOT selected this table is NOT RELEVANT |  | BS 61, ASD - 3.1k Sync | GSM 07.01 annex B, GPP TS 27.001 annex B | Phase 2 | conditional | M |  | A.17/03
A.17/4 | Modem Type (MT). |  | V.26ter ¦ V.32 ¦ V.22 ¦ V.22bis | If A6/11 BS61_3.1kHz_Sync is NOT selected this table is NOT RELEVANT |  | BS 61, ASD - 3.1k Sync | GSM 07.01 annex B, GPP TS 27.001 annex B | R96 | conditional | M |  | A.17/04
A.17/5 | all allowed combinations according to GSM 07.01 B.1.6.2.2 (3GPP TS 27.001) implemented (if not, provide detailed description). |  | yes ¦ no | If A6/11 BS61_3.1kHz_Sync is NOT selected this table is NOT RELEVANT |  | BS 61, ASD - 3.1k Sync | GSM 07.01 B.1.6.2.2 (3GPP TS 27.001) |  | optional | O |  | A.17/05
A.18/1 | Radio Channel Requirement (RCR). |  | FR ¦ dualFR ¦ dualHR | If A6/12 BS81_Speech is NOT selected this table is NOT RELEVANT |  | BS 81, SFD - Speech | GSM 07.01 annex B, GPP TS 27.001 annex B | Phase 2 | conditional | M |  | A.18/01
A.19/1 | Connection Element (CE). |  | bothNT ¦ T ¦ bothT ¦ NT | If A6/13 BS81_3.1kHz_Async is NOT selected this table is NOT RELEVANT |  | BS 81, SFD - 3.1k Async | GSM 07.01 annex B, GPP TS 27.001 annex B | Phase 2 | conditional | M |  | A.19/01
A.19/2 | User Info Layer 2 Protocol (UIL2P). |  | COPnoFlCt ¦ NAV ¦ ISO6429 | If A6/13 BS81_3.1kHz_Async is NOT selected this table is NOT RELEVANT |  | BS 81, SFD - 3.1k Async | GSM 07.01 annex B, GPP TS 27.001 annex B | Phase 2 | conditional | M |  | A.19/02
A.19/3 | Number of Data Bits(NDB). |  | 8 bits ¦ 7 bits | If A6/13 BS81_3.1kHz_Async is NOT selected this table is NOT RELEVANT |  | BS 81, SFD - 3.1k Async | GSM 07.01 annex B, GPP TS 27.001 annex B | Phase 2 | conditional | M |  | A.19/03
A.19/4 | Parity Information (NPB). |  | 1 ¦ odd ¦ none ¦ even ¦ 0 | If A6/13 BS81_3.1kHz_Async is NOT selected this table is NOT RELEVANT |  | BS 81, SFD - 3.1k Async | GSM 07.01 annex B, GPP TS 27.001 annex B | Phase 2 | conditional | M |  | A.19/04
A.19/5 | Number of Stop Bits (NSB). |  | 1 bit ¦ 2 bits | If A6/13 BS81_3.1kHz_Async is NOT selected this table is NOT RELEVANT |  | BS 81, SFD - 3.1k Async | GSM 07.01 annex B, GPP TS 27.001 annex B | Phase 2 | conditional | M |  | A.19/05
A.19/6 | Radio Channel Requirement (RCR). |  | dualHR ¦ FR ¦ dualFR | If A6/13 BS81_3.1kHz_Async is NOT selected this table is NOT RELEVANT |  | BS 81, SFD - 3.1k Async | GSM 07.01 annex B, GPP TS 27.001 annex B | Phase 2 | conditional | M |  | A.19/06
A.19/7 | Intermediate Rate (IR). |  | 8 kbps ¦ 16 kbps | If A6/13 BS81_3.1kHz_Async is NOT selected this table is NOT RELEVANT |  | BS 81, SFD - 3.1k Async | GSM 07.01 annex B, GPP TS 27.001 annex B | Phase 2 | conditional | M |  | A.19/07
A.19/8 | User Rate (UR). |  | 1.2/0.075 ¦ 2.4 ¦ 4.8 ¦ 0.3 ¦ 9.6 ¦ 1.2 | If A6/13 BS81_3.1kHz_Async is NOT selected this table is NOT RELEVANT |  | BS 81, SFD - 3.1k Async | GSM 07.01 annex B, GPP TS 27.001 annex B | Phase 2 | conditional | M |  | A.19/08
A.19/9 | Modem Type (MT). |  | V.32 ¦ V.21 ¦ V.23 ¦ V.22 ¦ V.22bis ¦ auto1 ¦ V.26ter | If A6/13 BS81_3.1kHz_Async is NOT selected this table is NOT RELEVANT |  | BS 81, SFD - 3.1k Async | GSM 07.01 annex B, GPP TS 27.001 annex B | R96 | conditional | M |  | A.19/09
A.19/10 | all allowed combinations according to GSM 07.01 B.1.7.2.1 (3GPP TS 27.001) implemented (if not, provide detailed description). |  | yes ¦ no | If A6/13 BS81_3.1kHz_Async is NOT selected this table is NOT RELEVANT |  | BS 81, SFD - 3.1k Async | GSM 07.01 B.1.7.2.1 (3GPP TS 27.001) |  | optional | O |  | A.19/10
A.20/1 | Radio Channel Requirement (RCR). |  | dualHR ¦ FR ¦ dualFR | If A6/14 BS81_3.1kHz_Sync is NOT selected this table is NOT RELEVANT |  | BS 81, SFD - 3.1k Sync | GSM 07.01 annex B, GPP TS 27.001 annex B | Phase 2 | conditional | M |  | A.20/01
A.20/2 | Intermediate Rate (IR). |  | 8 kbps ¦ 16 kbps | If A6/14 BS81_3.1kHz_Sync is NOT selected this table is NOT RELEVANT |  | BS 81, SFD - 3.1k Sync | GSM 07.01 annex B | Phase 2 | conditional | M |  | A.20/02
A.20/3 | User Rate (UR). |  | 2.4 ¦ 4.8 ¦ 9.6 ¦ 1.2 | If A6/14 BS81_3.1kHz_Sync is NOT selected this table is NOT RELEVANT |  | BS 81, SFD - 3.1k Sync | GSM 07.01 annex B | Phase 2 | conditional | M |  | A.20/03
A.20/4 | Modem Type (MT). |  | V.22bis ¦ V.26ter ¦ V.32 ¦ V.22 | If A6/14 BS81_3.1kHz_Sync is NOT selected this table is NOT RELEVANT |  | BS 81, SFD - 3.1k Sync | GSM 07.01 annex B | R96 | conditional | M |  | A.20/04
A.20/5 | all allowed combinations according to GSM 07.01 B.1.7.2.2 (3GPP TS 27.001) implemented (if not, provide detailed description). |  | yes ¦ no | If A6/14 BS81_3.1kHz_Sync is NOT selected this table is NOT RELEVANT |  | BS 81, SFD - 3.1k Sync | GSM 07.01 B.1.7.2.2 (3GPP TS 27.001) |  | optional | O |  | A.20/05
A.21/1 | Radio Channel Requirement (RCR). | dualHR ¦ FR ¦ dualFR | dualHR ¦ FR ¦ dualFR | If A6/15 TS1x_Speech is NOT selected this table is NOT RELEVANT | TS1x_Speech_RCR_dualHR | TS 11..12, Speech | GSM 07.01 annex B, GPP TS 27.001 annex B | Phase 2 | conditional | M |  | A.21/01
A.22/1 | Radio Channel Requirement (RCR). |  | dualHR ¦ FR ¦ dualFR | If A6/16 TS61_Speech is NOT selected this table is NOT RELEVANT | TS61_Speech_RCR_dualHR | ASFaxG3 - Speech | GSM 07.01 annex B, GPP TS 27.001 annex B | Phase 2 | conditional | M |  | A.22/01
A.23/1 | Connection Element (CE). |  | bothNT ¦ T ¦ bothT ¦ NT | If A6/17 TS61_G3FAX is NOT selected this table is NOT RELEVANT | TS61_G3FAX_CE_bothNT | ASFaxG3 - Fax | GSM 07.01 annex B, GPP TS 27.001 annex B | Phase 2 | conditional | M |  | A.23/01
A.23/2 | User Info Layer 2 Protocol (UIL2P). |  | X.25 ¦ NAV | If A6/17 TS61_G3FAX is NOT selected this table is NOT RELEVANT | TS61_G3FAX_UIL2P_X25 | ASFaxG3 - Fax | GSM 07.01 annex B, GPP TS 27.001 annex B | Phase 2 | conditional | M |  | A.23/02
A.23/3 | Intermediate Rate (IR). |  | 8 kbps ¦ 16 kbps | If A6/17 TS61_G3FAX is NOT selected this table is NOT RELEVANT | TS61_G3FAX_IR_8kbps | ASFaxG3 - Fax | GSM 07.01 annex B, GPP TS 27.001 annex B | Phase 2 | conditional | M |  | A.23/03
A.23/4 | User Rate (UR). |  | 2.4 ¦ 4.8 ¦ 9.6 | If A6/17 TS61_G3FAX is NOT selected this table is NOT RELEVANT | TS61_G3FAX_UR_2_4 | ASFaxG3 - Fax | GSM 07.01 annex B, GPP TS 27.001 annex B | Phase 2 | conditional | M |  | A.23/04
A.23/5 | all allowed combinations according to GSM 07.01 B.1.10.2 (3GPP TS 27.001) implemented (if not, provide detailed description). |  | yes ¦ no | If A6/17 TS61_G3FAX is NOT selected this table is NOT RELEVANT | TS61_G3FAX_AllComb | ASFaxG3 - Fax | GSM 07.01 B.1.10.2 (3GPP TS 27.001) |  | optional | O |  | A.23/05
A.24/1 | Connection Element (CE). |  | bothT ¦ NT ¦ bothNT ¦ T | If A3/7 Serv_TS62 is NOT selected this table is NOT RELEVANT | Serv_TS62_CE_bothT | TS62, Auto Fax | GSM 07.01 annex B, GPP TS 27.001 annex B | Phase 2 | conditional | M |  | A.24/01
A.24/2 | User Info Layer 2 Protocol (UIL2P). |  | X.25 ¦ NAV | If A3/7 Serv_TS62 is NOT selected this table is NOT RELEVANT | Serv_TS62_UIL2P_X25 | TS62, Auto Fax | GSM 07.01 annex B, GPP TS 27.001 annex B | Phase 2 | conditional | M |  | A.24/02
A.24/3 | Intermediate Rate (IR). |  | 8 kbps ¦ 16 kbps | If A3/7 Serv_TS62 is NOT selected this table is NOT RELEVANT | Serv_TS62_IR_8kbps | TS62, Auto Fax | GSM 07.01 annex B, GPP TS 27.001 annex B | Phase 2 | conditional | M |  | A.24/03
A.24/4 | User Rate (UR). |  | 9.6 ¦ 2.4 ¦ 4.8 | If A3/7 Serv_TS62 is NOT selected this table is NOT RELEVANT | Serv_TS62_UR_9_6 | TS62, Auto Fax | GSM 07.01 annex B, GPP TS 27.001 annex B | Phase 2 | conditional | M |  | A.24/04
A.24/5 | all allowed combinations according to GSM 07.01 B.1.11 (3GPP TS 27.001) implemented (if not, provide detailed description). |  | yes ¦ no | If A3/7 Serv_TS62 is NOT selected this table is NOT RELEVANT | Serv_TS62_AllComb | TS62, Auto Fax | GSM 07.01 B.1.11 (3GPP TS 27.001) |  | optional | O |  | A.24/05
A.25/1 | at least one half rate service. | yes | yes ¦ no |  | TSPC_AddInfo_HalfRate | Additional Info | GSM 02.06 3.2.2, 3GPP TS 22.101, 3.2.2 | Phase 2 | optional | O |  | A.25.00/001
A.25/2 | Speech supported for Full rate version 1 (GSM FR) | yes | yes ¦ no |  | TSPC_AddInfo_Full_rate_version_1 | Additional Info | 3GPP TS 04.08, 10.5.4.5 3, GPP TS 24.008, 10.5.4.5 | Phase 2 | conditional | C.2501 | IF A.25/3 THEN M ELSE O | A.25.00/002
A.25/3 | Speech supported for Half rate version 1 (GSM HR) | yes | yes ¦ no |  | TSPC_AddInfo_Half_rate_version_1 | Additional Info | 3GPP TS 04.08, 10.5.4.5 3, GPP TS 24.008, 10.5.4.5 | Phase 2 | optional | O |  | A.25.00/003
A.25/4 | at least one data service. |  | yes ¦ no |  | TSPC_AddInfo_DataSvc | Additional Info | GSM 07.01 annex D, GSM 09.07, 3 | Phase 2 | optional | O |  | A.25.00/004
A.25/5 | at least one full rate data service. |  | yes ¦ no |  | TSPC_AddInfo_FullRateData | Additional Info | 07.01 annex D, 27.001,D, 3GPP TS 09.07,10, 3GPP TS 29.007,10 | Phase 2 | optional | O |  | A.25.00/005
A.25/6 | at least one half rate data service. |  | yes ¦ no |  | TSPC_AddInfo_HalfRateData | Additional Info | GSM 07.01 annex B, GPP TS 27.001 annex B | Phase 2 | optional | O |  | A.25.00/006
A.25/7 | at least one non transparent data service. |  | yes ¦ no |  | TSPC_AddInfo_NonTransData | Additional Info | 02.023, 22.002,3,3GPP TS 07.01 annex B,3GPP TS 27.001,annex B | Phase 2 | optional | O |  | A.25.00/007
A.25/8 | at least one transparent data service. |  | yes ¦ no |  | TSPC_AddInfo_TransData | Additional Info | 02.023, 22.002,3,3GPP TS 07.01 annex B,3GPP TS 27.001,annex B | Phase 2 | optional | O |  | A.25.00/008
A.25/9 | only transparent data service |  | yes ¦ no |  | TSPC_AddInfo_TranspDataOnly | Additional Info | 02.023, 22.002,3,3GPP TS 07.01 annex B,3GPP TS 27.001,annex B | Phase 2 | optional | O |  | A.25.00/009
A.25/10 | at least one asynchronous data service. |  | yes ¦ no |  | TSPC_AddInfo_AsyncData | Additional Info | 02.023, 22.002,3,3GPP TS 07.01 annex B,3GPP TS 27.001,annex B | Phase 2 | optional | O |  | A.25.00/010
A.25/11 | at least one asynchronous non transparent data service. |  | yes ¦ no |  | TSPC_AddInfo_AsyncNonTransData | Additional Info | 02.023, 22.002,3,3GPP TS 07.01 annex B,3GPP TS 27.001,annex B | Phase 2 | optional | O |  | A.25.00/011
A.25/12 | 2.4 k full rate data mode. | yes | yes ¦ no |  | TSPC_AddInfo_24DataF | Additional Info | 02.023, 22.002,3,3GPP TS 07.01 annex B,3GPP TS 27.001,annex B | Phase 2 | optional | O |  | A.25.00/012
A.25/13 | 2.4 k half rate data mode. | yes | yes ¦ no |  | TSPC_AddInfo_24DataH | Additional Info | 02.023, 22.002,3,3GPP TS 07.01 annex B,3GPP TS 27.001,annex B | Phase 2 | optional | O |  | A.25.00/013
A.25/14 | 4.8 k full rate data mode. | yes | yes ¦ no |  | TSPC_AddInfo_48DataF | Additional Info | 02.023, 22.002,3,3GPP TS 07.01 annex B,3GPP TS 27.001,annex B | Phase 2 | optional | O |  | A.25.00/014
A.25/15 | 4.8 k half rate data mode. | yes | yes ¦ no |  | TSPC_AddInfo_48DataH | Additional Info | 02.023, 22.002,3,3GPP TS 07.01 annex B,3GPP TS 27.001,annex B | Phase 2 | optional | O |  | A.25.00/015
A.25/16 | 9.6 k full rate data mode. | yes | yes ¦ no |  | TSPC_AddInfo_96Data | Additional Info | 02.023, 22.002,3,3GPP TS 07.01 annex B,3GPP TS 27.001,annex B | Phase 2 | optional | O |  | A.25.00/016
A.25/17 | non transparent service with full rate channel at a user rate of 4.8 kbit/s. |  | yes ¦ no |  | TSPC_AddInfo_fullRate48 | Additional Info | 02.023, 22.002,3,3GPP TS 07.01 annex B,3GPP TS 27.001,annex B | Phase 2 | optional | O |  | A.25.00/017
A.25/18 | at least one bearer capability. | yes | yes ¦ no |  | TSPC_AddInfo_BC | Additional Info | GSM 07.01 annex B, GPP TS 27.001 annex B | Phase 2 | optional | O |  | A.25.00/018
A.25/19 | at least one MT circuit switched basic service. | yes | yes ¦ no |  | TSPC_AddInfo_MTsvc | Additional Info | GSM 04.08 5.3.4.2.2, 3GPP TS 24.008, 5.3.4.2.2 | Phase 2 | optional | O |  | A.25.00/019
A.25/20 | at least one MO circuit switched basic service. | yes | yes ¦ no |  | TSPC_AddInfo_MOsvc | Additional Info | GSM 04.08 5.3.4.2.1, 3GPP TS 24.008, 5.3.4.2.1 | Phase 2 | optional | O |  | A.25.00/020
A.25/21 | only SDCCH. |  | yes ¦ no |  | TSPC_AddInfo_SDCCHOnly | Additional Info | GSM 02.06 3.2.2, 3GPP TS 22.101, 3.2.2 | Phase 2 | optional | O |  | A.25.00/021
A.25/22 | at least one service on traffic channel supported | yes | yes ¦ no |  | TSPC_AddInfo_SvcOnTCH | Additional Info | 02.023, 22.002,3,3GPP TS 02.03 annex A,3GPP TS 22.003,annex A | Phase 2 | optional | O |  | A.25.00/022
A.25/23 | dual rate radio channel types (no relation to supported speech codecs) | yes | yes ¦ no |  | TSPC_AddInfo_DualRate | Additional Info | GSM 02.06 3.2.2, 3GPP TS 22.101, 3.2.2 | Phase 2 | optional | O |  | A.25.00/023
A.25/24 | only full rate radio channel type (no relation to supported speech codecs) |  | yes ¦ no |  | TSPC_AddInfo_FullRateOnly | Additional Info | GSM 02.06 3.2.2, 3GPP TS 22.101, 3.2.2 | Phase 2 | optional | O |  | A.25.00/024
A.25/25 | at least one teleservice. | yes | yes ¦ no |  | TSPC_AddInfo_TeleSvc | Additional Info | GSM 02.03 6, 3GPP TS 22.003, 6 | Phase 2 | optional | O |  | A.25.00/025
A.25/26 | CC protocol for at least one BC. | yes | yes ¦ no |  | TSPC_AddInfo_CCprotocol_oneBC | Additional Info | GSM 04.08 5, 3GPP TS 24.008, 5 | Phase 2 | optional | O |  | A.25.00/026
A.25/27 | only circuit switched basic service supported by the mobile is emergency call. |  | yes ¦ no |  | TSPC_AddInfo_EmgOnly | Additional Info | GSM 02.03 6, A.1.2, 3GPP TS 22.003, 6, A.1.2 | Phase 2 | conditional | C.2505 | IF A.3/2 THEN O ELSE N/A | A.25.00/027
A.25/28 | Fax Error Correction Mode. |  | yes ¦ no |  | TSPC_AddInfo_FaxErrCorr | Additional Info | 3GPP TS 03.45,4.2.2, 3GPP TS 23.045,4.2.2, 3GPP TS 03.46,2.6 | Phase 2 | optional | O |  | A.25.00/028
A.25/29 | at least one supplementary service. | yes | yes ¦ no |  | TSPC_AddInfo_SS | Additional Info | 3GPP TS 02.04 4, 3GPP TS 22.004, 4, 3GPP TS 02.07 B.2.1 | Phase 2 | optional | O |  | A.25.00/029
A.25/30 | non call related supplementary service. | yes | yes ¦ no |  | TSPC_AddInfo_NonCallSS | Additional Info | GSM 02.04 4, 3GPP TS 22.004, 4 | Phase 2 | optional | O |  | A.25.00/030
A.25/31 | at least one short message service. | yes | yes ¦ no |  | TSPC_AddInfo_SMS | Additional Info | GSM 02.03 B.1.7, A.1.3, 3GPP TS 22.003, B.1.3, A.1.3 | Phase 2 | optional | O |  | A.25.00/031
A.25/32 | (SMS) reply procedure. | yes | yes ¦ no |  | TSPC_AddInfo_ReplyProc | Additional Info | GSM 03.40 3, 3GPP TS 23.040, 3 | Phase 2 | optional | O |  | A.25.00/032
A.25/33 | replace SMS. | yes | yes ¦ no |  | TSPC_AddInfo_ReplaceSMS | Additional Info | GSM 03.40 3, 3GPP TS 23.040, 3 | Phase 2 | optional | O |  | A.25.00/033
A.25/34 | display of received SMS. | yes | yes ¦ no |  | TSPC_AddInfo_DispRcvSMS | Additional Info | 03.40 9,3GPP TS 23.040,9, 3GPP TS 03.41 8,3GPP TS 23.041,8 | Phase 2 | optional | O |  | A.25.00/034
A.25/35 | SMS status report capabilities. | yes | yes ¦ no |  | TSPC_AddInfo_SMSStatusRepCap | Additional Info | GSM 03.40 3.2.9, 3GPP TS 23.040, 3.2.9 | Phase 2 | optional | O |  | A.25.00/035
A.25/36 | Storing of short messages in the SIM. | yes | yes ¦ no |  | TSPC_AddInfo_StoreRcvSMSSIM | Additional Info | GSM 03.38 4, 3GPP TS 23.038, 4 | Phase 2 | optional | O |  | A.25.00/036
A.25/37 | Storing of short messages in the ME. | yes | yes ¦ no |  | TSPC_AddInfo_StoreRcvSMSME | Additional Info | 03.38 4 3GPP TS 23.038,4 3GPP TS 03.40,10 3GPP TS 23.040,10 | Phase 2 | optional | O |  | A.25.00/037
A.25/38 | detach on power down. | yes | yes ¦ no |  | TSPC_AddInfo_DetachOnPwrDn | Additional Info | GSM 04.08 4.3.4, 3GPP TS 24.008, 4.3.4 | Phase 2 | optional | O |  | A.25.00/038
A.25/39 | detach on SIM remove. |  | yes ¦ no |  | TSPC_AddInfo_DetachOnSIMRmv | Additional Info | GSM 04.08 4.3.4, 3GPP TS 24.008, 4.3.4 | Phase 2 | optional | O |  | A.25.00/039
A.25/40 | SIM removable without power down. |  | yes ¦ no |  | TSPC_AddInfo_SIMRmv | Additional Info | GSM 02.17 5.7 |  | optional | O |  | A.25.00/040
A.25/41 | ID-1 SIM. |  | yes ¦ no |  | TSPC_AddInfo_ID1 | Additional Info | GSM 02.17 4.1.1 | Phase 2 | optional | O.2502 | At least one of the requirements shall be supported. | A.25.00/041
A.25/42 | Plug-In SIM. | yes | yes ¦ no |  | TSPC_AddInfo_PlugIn | Additional Info | GSM 02.17 4.1.2 | Phase 2 | optional | O.2502 | At least one of the requirements shall be supported. | A.25.00/042
A.25/43 | Disable PIN feature. | yes | yes ¦ no |  | TSPC_AddInfo_DisablePin | Additional Info | GSM 02.17 5.6 | Phase 2 | optional | O |  | A.25.00/043
A.25/44 | PIN2 feature. | yes | yes ¦ no |  | TSPC_AddInfo_Pin2 | Additional Info | GSM 02.17 5.6 | Phase 2 | optional | O |  | A.25.00/044
A.25/45 | Feature requiring entry of PIN2. | yes | yes ¦ no |  | TSPC_AddInfo_Pin2Feature | Additional Info | GSM 02.17 5.6 | Phase 2 | optional | O |  | A.25.00/045
A.25/46 | Chars 0-9, *, # supported | yes | yes ¦ no |  | TSPC_AddInfo_BasCharSet | Additional Info | 3GPP TS 02.30 2.3, 3GPP TS 22.030,2.3, 3GPP TS 02.07 B.1.5 | Phase 2 | optional | O |  | A.25.00/046
A.25/47 | A, B, C, D chars. supported |  | yes ¦ no |  | TSPC_AddInfo_AddCharSet | Additional Info | GSM 02.30 2.3, 3GPP TS 22.030, 2.3 | Phase 2 | optional | O |  | A.25.00/047
A.25/48 | automatically enter automatic selection of PLMN mode. | yes | yes ¦ no |  | TSPC_AddInfo_AutoAutoMode | Additional Info | GSM 02.11 3.2, 3GPP TS 22.011, 3.2 | Phase 2 | optional | O |  | A.25.00/048
A.25/49 | alerting indication to the user. | yes | yes ¦ no |  | TSPC_AddInfo_AlertInd | Additional Info | GSM 04.08 5.2.1.5, 3GPP TS 24.008, 4.3.4 | Phase 2 | optional | O |  | A.25.00/049
A.25/50 | Appl. Layer is always running. |  | yes ¦ no |  | TSPC_AddInfo_ApplAlwaysRun | Additional Info | GSM 11.10-1 18.1, 3GPP TS 51.010-1, 18.1 | R98 | optional | O |  | A.25.00/050
A.25/51 | Immediate connect supported for all circuit switched basic services. |  | yes ¦ no |  | TSPC_AddInfo_ImmConn | Additional Info | 3GPP TS 04.08 5.2.2.3, 3GPP TS 24.008, 5.2.2.3 | Phase 2 | optional | O |  | A.25.00/051
A.25/52 | In-Call modification. | yes | yes ¦ no |  | TSPC_AddInfo_InCallMod | Additional Info | GSM 04.08 5.3.4.3, 3GPP TS 24.008, 5.3.4.3 | Phase 2 | optional | O |  | A.25.00/052
A.25/53 | follow-on request procedure. | yes | yes ¦ no |  | TSPC_AddInfo_followOnReq | Additional Info | GSM 04.08 4.4.4.6, 3GPP TS 24.008, 4.4.4.6 | Phase 2 | optional | O |  | A.25.00/053
A.25/54 | refusal of call. |  | yes ¦ no |  | TSPC_AddInfo_RefusalCall | Additional Info | GSM 04.08 5.2.2.3.1, 3GPP TS 24.008, 5.2.2.3.1 | Phase 2 | optional | O |  | A.25.00/054
A.25/55 | RF amplification. |  | yes ¦ no |  | TSPC_AddInfo_RFAmp | Additional Info | GSM 04.08 3.4.10, 3GPP TS 24.008, 3.4.10 | Phase 2 | optional | O |  | A.25.00/055
A.25/56 | Number of B-party number for autocalling is greater than the number of entries in the blacklist. |  | yes ¦ no |  | TSPC_AddInfo_AutocallBnoGreaterM | Additional Info | GSM 02.07 annex A | Phase 2 | optional | O |  | A.25.00/056
A.25/57 | Handset MS supporting speech. | yes | yes ¦ no |  | TSPC_AddInfo_SpeechHandset | Additional Info | GSM 03.50 3.1.1 | Phase 2 | optional | O |  | A.25.00/057
A.25/58 | MT2 Configuration. |  | yes ¦ no |  | TSPC_AddInfo_MT2 | Additional Info | GSM 04.02 3, 3GPP TS 24.002, 3 | Phase 2 | optional | O |  | A.25.00/058
A.25/59 | MT2 Configuration or any other possibility to send data over Um interface. |  | yes ¦ no |  | TSPC_AddInfo_MT2orOther | Additional Info | GSM 04.02 3, 3GPP TS 24.002, 3 | Phase 2 | optional | O |  | A.25.00/059
A.25/60 | Permanent Antenna Connector. | yes | yes ¦ no |  | TSPC_AddInfo_PermAntenna | Additional Info | 3GPP TS 51.010-1 12.1.1, 12.1.2 | Rel-4 | optional | O.2504 | At least one of these items shall be supported. | A.25.00/060
A.25/61 | Pseudo-synchronized handover supported. | yes | yes ¦ no |  | TSPC_AddInfo_PseudoSynch | Additional Info | GSM 05.10 2, annex A | Phase 2 | optional | O |  | A.25.00/061
A.25/62 | 5V only SIM/ME interface. |  | yes ¦ no |  | TSPC_AddInfo_5V | Additional Info | GSM 11.11 | R96 | optional | O.2503 | At least one of these items shall be supported. | A.25.00/062
A.25/63 | 3V only SIM/ME interface. |  | yes ¦ no |  | TSPC_AddInfo_3V | Additional Info | GSM 11.12 | R96 | optional | O.2503 | At least one of these items shall be supported. | A.25.00/063
A.25/64 | 3V/5V SIM/ME interface. |  | yes ¦ no |  | TSPC_AddInfo_5V3V | Additional Info | GSM 11.12 | R96 | optional | O.2503 | At least one of these items shall be supported. | A.25.00/064
A.25/65 | Speech supported for Full rate version 2 (GSM EFR) | yes | yes ¦ no |  | TSPC_AddInfo_Full_rate_version_2 | Additional Info | 3GPP TS 04.08, 10.5.4.5 3, GPP TS 24.008, 10.5.4.5 | Phase 2 | conditional | C.2502 |  | A.25.00/065
A.25/66a | RLP supports non default parameters | yes | yes ¦ no |  | TSPC_AddInfo_NonDefaultRlpParam | Additional Info | GSM 04.22 5.2.2.6, 3GPP TS 24.022, 3 | Phase 2 | optional | O |  | A.25.00/066a
A.25/66b | Support of listening to voice broadcast calls (VBS listening) |  | yes ¦ no |  | TSPC_AddInfo_VBS_Listening | Additional Info | GSM 04.08, 0.7, 3GPP TS 24.008, 0.7 | R96 | optional | O |  | A.25.00/066b
A.25/67 | Support of originating voice broadcast call (VBS originating) |  | yes ¦ no |  | TSPC_AddInfo_VBS_Originating | Additional Info | GSM 04.08, 0.7, 3GPP TS 24.008, 0.7 | R96 | optional | O |  | A.25.00/067
A.25/68 | Support of listening to voice group calls (VGCS listening) |  | yes ¦ no |  | TSPC_AddInfo_VGCS_Listening | Additional Info | GSM 04.08, 0.7, 3GPP TS 24.008, 0.7 | R96 | conditional | C.2503 | IF A.25/69 OR A.25/70 THEN M ELSE O | A.25.00/068
A.25/69 | Support of talking in voice group calls (VGCS talking) |  | yes ¦ no |  | TSPC_AddInfo_VGCS_Talking | Additional Info | GSM 04.08, 0.7.1, 3GPP TS 24.008, 0.7.1 | R96 | conditional | C.2504 | IF A.25/70 THEN M ELSE O | A.25.00/069
A.25/70 | Support of originating voice group call (VGCS originating) |  | yes ¦ no |  | TSPC_AddInfo_VGCS_Originating | Additional Info | GSM 04.08, 0.7.1, 3GPP TS 24.008, 0.7.1 | R96 | optional | O |  | A.25.00/070
A.25/71 | Support reduced NCH monitoring |  | yes ¦ no |  | TSPC_AddInfo_NCH_ReducedMonitor | Additional Info | GSM 04.08, 3.3.3.3, 3GPP TS 24.008, 3.3.3.3 | R96 | optional | O |  | A.25.00/071
A.25/72 | 14.4 k data mode |  | yes ¦ no |  | TSPC_AddInfo_144Data | Additional Info | 02.02 3, 22.002, 07.01 Annex B, 27.001,Annex B | R96 | optional | O |  | A.25.00/072
A.25/73 | Implementation of cause number 27 of busy autocalling in category 2 | yes | yes ¦ no |  | TSPC_AddInfo_Impl_CNr27_Cat2 | Additional Info | GSM 02.07, Annex A | Phase 2 | optional | O |  | A.25.00/073
A.25/74 | Implementation of cause number 27 of busy autocalling in category 3 | yes | yes ¦ no |  | TSPC_AddInfo_Impl_CNr27_Cat3 | Additional Info | GSM 02.07, Annex A | Phase 2 | optional | O |  | A.25.00/074
A.25/76 | Artificial ear type 1 |  | yes ¦ no |  | TSPC_AddInfo_Ear_type1 | Additional Info | GSM 03.50 | Phase 2 | optional | O |  | A.25.00/076
A.25/77 | Artificial ear type 3.2, Low leak option |  | yes ¦ no |  | TSPC_AddInfo_Ear_type32_LL | Additional Info | GSM 03.50 | Phase 2 | optional | O |  | A.25.00/077
A.25/78 | Artificial ear type 3.4 |  | yes ¦ no |  | TSPC_AddInfo_Ear_type34 | Additional Info | GSM 03.50 | R96 | optional | O |  | A.25.00/078
A.25/79 | Speech supported for Full rate version 3 (FR AMR) | yes | yes ¦ no | IF A.25/2 THEN O ELSE N/A | TSPC_AddInfo_Full_rate_version_3 | Additional Info | 3GPP TS 04.08, 10.5.4.5 3, GPP TS 24.008, 10.5.4.5 | R98 | conditional | C.2502 |  | A.25.00/079
A.25/80 | NCH monitoring in group receive mode |  | yes ¦ no |  | TSPC_AddInfo_NCH_Monit_Rev | Additional Info | GSM 03.68 11.3.1.3.a, 3GPP TS 43.068, 11.3.1.3 | R96 | optional | O |  | A.25.00/080
A.25/81 | NCH monitoring in group transmit mode |  | yes ¦ no |  | TSPC_AddInfo_NCH_Monit_Tra | Additional Info | GSM 03.68 11.3.1.3.a, 3GPP TS 43.068, 11.3.1.3 | R96 | optional | O |  | A.25.00/081
A.25/82 | NCH monitoring in dedicated mode |  | yes ¦ no |  | TSPC_AddInfo_NCH_Monit_Ded | Additional Info | GSM 03.68 11.3.1.3.a, 3GPP TS 43.068, 11.3.1.3 | R96 | optional | O |  | A.25.00/082
A.25/83 | Support of one PDP context activation | yes | yes ¦ no |  | TSPC_AddInfo_1PDP_CA | Additional Info | GSM 04.08, 3GPP TS 24.008 | R97 | optional | O |  | A.25.00/083
A.25/84 | Support of more than one PDP context activation | yes | yes ¦ no |  | TSPC_AddInfo_mor1PDP_CA | Additional Info | GSM 04.08, 3GPP TS 24.008 | R97 | optional | O |  | A.25.00/084
A.25/85 | Support of more than one PDP context activation simultaneously on the same SAPI | yes | yes ¦ no |  | TSPC_AddInfo_mor1PDP_CA_SAPI | Additional Info | GSM 04.08, 3GPP TS 24.008 | R97 | optional | O |  | A.25.00/085
A.25/86 | Support of GPRS data compression |  | yes ¦ no |  | TSPC_AddInfo_GPRS_Data_Compr | Additional Info | GSM 04.65, 6.6, 3GPP TS 24.065, 6.6 | R97 | optional | O |  | A.25.00/086
A.25/87 | Support of GPRS header compression |  | yes ¦ no |  | TSPC_AddInfo_GPRS_Header_Compr | Additional Info | GSM 04.65, 3GPP TS 24.065 | R98 | optional | O |  | A.25.00/087
A.25/88 | Support of Network requested PDP context activation | yes | yes ¦ no |  | TSPC_AddInfo_N_req_PDP_CA | Additional Info | GSM 04.08, 3GPP TS 24.008 | R97 | optional | O |  | A.25.00/088
A.25/89 | Support for user settings of minimum QoS | yes | yes ¦ no |  | TSPC_AddInfo_min_QoS | Additional Info | GSM 02.60, 3GPP TS 22.060 | R97 | optional | O |  | A.25.00/089
A.25/90 | Automatic GPRS attach procedure at switch-on/power-on | yes | yes ¦ no |  | TSPC_AddInfo_on_auto_GPRS_AP | Additional Info | GSM 04.08, 4.7.3, 3GPP TS 24.008, 4.7.3 | R97 | optional | O |  | A.25.00/090
A.25/91 | MMI controlled attach/detach procedures for non-GPRS services |  | yes ¦ no |  | TSPC_AddInfo_MMI_contr_A_DProc_Non_GPRS | Additional Info | GSM 04.08 , 4.7.3.1.4, 3GPP TS 24.008, 4.7.3.1.4 | R97 | optional | O |  | A.25.00/091
A.25/92 | Automatic attach procedure when MS identity cannot derived by the network | yes | yes ¦ no |  | TSPC_AddInfo_auto_AP_no_MS_ID | Additional Info | GSM 04.08, 4.7.5.1.4, 3GPP TS 24.008, 4.7.5.1.4 | R97 | optional | O |  | A.25.00/092
A.25/93 | Automatic MM IMSI attach procedure at switch-on / power-on | yes | yes ¦ no | TSPC_AddInfo_auto_MM_IMSI_AP_on/off : Total 35 characters are required, but the max input string information is 31 characters. | TSPC_AddInfo_auto_MM_IMSI_AP_on_off | Additional Info | GSM 04.08, 4.7.3.2.4, 3GPP TS 24.008, 4.7.3.2.4 | R98 | optional | O |  | A.25.00/093
A.25/94 | Support of SIM Application Toolkit | yes | yes ¦ no |  | TSPC_AddInfo_SIM_Appl_Toolkit | Additional Info | GSM 11.11, 11.6 | R96 | optional | O |  | A.25.00/094
A.25/95 | 1,8V only SIM/ME interface. |  | yes ¦ no |  | TSPC_AddInfo_1_8V | Additional Info | GSM 11.12 |  | optional | O.2503 | At least one of these items shall be supported. | A.25.00/095
A.25/96 | 1,8V/3V SIM/ME interface. | yes | yes ¦ no |  | TSPC_AddInfo_1_8V3V | Additional Info | GSM 11.12 |  | optional | O.2503 | At least one of these items shall be supported. | A.25.00/096
A.25/97 | Multiple SM MO/PP on same RR link | yes | yes ¦ no |  | TSPC_AddInfo_MultSMsameRR | Additional Info | GSM 03.40 3.7, 3GPP TS 23.040, 3.7 | Phase 2 | optional | O |  | A.25.00/097
A.25/98 | Support of stored list cell selection |  | yes ¦ no |  | TSPC_AddInfo_StoredListCellSel | Additional Info | GSM 05.08, 3GPP TS 45.008 | Phase 2 | optional | O |  | A.25.00/098
A.25/99 | at least one service not support immediate connection | yes | yes ¦ no |  | TSPC_AddInfo_NoimmConn | Additional Info | GSM 04.08, 3GPP TS 24.008 | Phase 2 | optional | O |  | A.25.00/099
A.25/102 | EFR_EmgCallSetup message contains the bearer capability | yes | yes ¦ no |  | TSPC_AddInfo_EFR_EmgCallBcap | Additional Info | GSM 06.51 | Phase 2 | optional | O |  | A.25.00/102
A.25/103 | Support of MonitorPCH_GroupTransmitMode |  | yes ¦ no |  | TSPC_AddInfo_MonitorPCH_GroupTransmitMode | Additional Info | GSM 11.10-1, 3GPP TS 51.010-1 | Phase 2 | optional | O |  | A.25.00/103
A.25/104 | Integral_Antenna |  | yes ¦ no |  | TSPC_AddInfo_IntegrAntenna | Additional Info | 3GPP TS 51.010-1 12 | Rel-4 | optional | O.2504 | At least one of these items shall be supported. | A.25.00/104
A.25/105 | User requested combined GPRS and non-GPRS detached without powering off |  | yes ¦ no |  | TSPC_AddInfo_Comb_DP_no_pwr_off | Additional Info | GSM 04.08, 4.7.4, 3GPP TS 24.008, 4.7.4 | R97 | optional | O |  | A.25.00/105
A.25/106 | User requested non-GPRS detached | yes | yes ¦ no |  | TSPC_AddInfo_Usr_non_GPRS_DP | Additional Info | GSM 04.08, 4.7.4, 3GPP TS 24.008, 4.7.4 | R97 | optional | O |  | A.25.00/106
A.25/107 | Artificial ear type 3.2, High leak option |  | yes ¦ no |  | TSPC_AddInfo_Ear_type32_HL | Additional Info | 3GPP TS 43.050 | Phase 2 | optional | O |  | A.25.00/107
A.25/108 | Artificial ear type 3.3 | yes | yes ¦ no |  | TSPC_AddInfo_Ear_type33 | Additional Info | 3GPP TS 43.050 | R96 | optional | O |  | A.25.00/108
A.25/109 | Support of Multiple SMS | yes | yes ¦ no |  | TSPC_AddInfo_MultSMS | Additional Info | 3GPP TS 03.40 3.73, GPP TS 23.040, 3.7 | Phase 2 | optional | O |  | A.25.00/109
A.25/110 | Cell Reselection after T3184 Expiry |  | yes ¦ no |  | TSPC_Cell_Resel | Additional Info | 3GPP TS 04.60 | R97 | optional | O |  | A.25.00/110
A.25/111 | GPRS attach attempted automatically due to outstanding request | yes | yes ¦ no |  | TSPC_AddInfo_GPRS_Attach_Attempt_Outstanding | Additional Info | 3GPP TS 04.08, 4.7.3, 3GPP TS 24.008, 4.7.3 | R97 | optional | O |  | A.25.00/111
A.25/112 | Speech supported for Half rate version 3 (HR AMR) | yes | yes ¦ no |  | TSPC_AddInfo_Half_rate_version_3 | Additional Info | 3GPP TS 04.08, 10.5.4.5 3, GPP TS 24.008, 10.5.4.5 | R98 | optional | O |  | A.25.00/112
A.25/113 | AMR Loop Back Modes | yes | yes ¦ no |  | TSPC_AMR_LoopBack | Additional Info | 3GPP TS 44.014 | Rel-5 | conditional | C.2506 | IF A.25/79 THEN M ELSE N/A | A.25.00/113
A.25/114 | TTY services |  | yes ¦ no |  | TSPC_AddInfo_TTY | Additional Info | 3GPP TS 24.008 | R99 | optional | O |  | A.25.00/114
A.25/115 | Support of Secondary PDP Context Activation | yes | yes ¦ no |  | TSPC_SEC_PDP_CONTEXT | Additional Info | 3GPP TS 24.008, 6.1.3 | R99 | optional | O |  | A.25.00/115
A.25/116 | Support of MO SMS Concatenation | yes | yes ¦ no |  | TSPC_SMS_MO_CONCATENATION | Additional Info | 3GPP TS 223.040, 9.2.3.2.4.1 | Phase 2 | optional | O |  | A.25.00/116
A.25/117 | Support of MT SMS Concatenation | yes | yes ¦ no |  | TSPC_SMS_MT_CONCATENATION | Additional Info | 3GPP TS 223.040, 9.2.3.2.4.1 | Phase 2 | optional | O |  | A.25.00/117
A.25/118 | NITZ Supported | yes | yes ¦ no |  | TSPC_NITZ | Additional Info | 3GPP TS 2.42, 3GPP TS 22.042 | R97 | conditional | C.2507 | IF A.25/144 OR A.25/145 OR A.25/146 OR A.25/147 OR A.25/119 THEN O ELSE N/A | A.25.00/118
A.25/119 | Use of NITZ DST (Daylight Saving Time) | yes | yes ¦ no |  | TSPC_NITZ_DST | Additional Info | 3GPP TS 2.42, 3GPP TS 22.042 | R97 | optional | O |  | A.25.00/119
A.25/121 | Re-attach automatically when the network commands a detach with no cause value |  | yes ¦ no |  | TSPC_AddInfo_GPRS_Attach_on_NW_Detach_NoCause | Additional Info | 3GPP TS 04.08, 4.7.3 | R97 | optional | O |  | A.25.00/121
A.25/122 | Support of GPRS header compression algoritm type RFC 1144 |  | yes ¦ no |  | TSPC_AddInfo_GPRS_Header_Compr_Type_RFC1144 | Additional Info | 3GPP TS 04.65, 3GPP TS 44.065 | R98 | optional | O |  | A.25.00/122
A.25/123 | Support of GPRS header compression algoritm type RFC 2507 |  | yes ¦ no |  | TSPC_AddInfo_GPRS_Header_Compr_Type_RFC2507 | Additional Info | 3GPP TS 04.65, 3GPP TS 44.065 | R99 | optional | O |  | A.25.00/123
A.25/124 | Support of ROHC algoritm type RFC 3241 |  | yes ¦ no |  | TSPC_AddInfo_ROHC_Type_RFC3241 | Additional Info | 3GPP TS 44.065 | Rel-6 | optional | O |  | A.25.00/124
A.25/125 | Support of ROHC algoritm type RFC 3242 |  | yes ¦ no |  | TSPC_AddInfo_ROHC_Type_RFC3242 | Additional Info | 3GPP TS 44.065 | Rel-6 | optional | O |  | A.25.00/125
A.25/126 | Support of ROHC algorithm type RFC 3408 |  | yes ¦ no |  | TSPC_AddInfo_ROHC_Type_RFC3408 | Additional Info | 3GPP TS 44.065 | Rel-6 | optional | O |  | A.25.00/126
A.25/127 | Support of ROHC algorithm type RFC 3095 |  | yes ¦ no |  | TSPC_AddInfo_ROHC_Type_RFC3095 | Additional Info | 3GPP TS 44.065 | Rel-6 | optional | O |  | A.25.00/127
A.25/128 | The way to trigger transferring of new user data in a different PDP context while an uplink transfer is in progress |  | yes ¦ no |  | TSPC_AddInfo_NewULDataInNewPDP_while_ULTransferInOldPDP | Additional Info | 3GPP TS 04.08, 3GPP TS 24.008 | R97 | optional | O |  | A.25.00/128
A.25/129 | Support of DARP phase 1 | yes | yes ¦ no |  | TSPC_DARP_Phase1 | Additional Info | 3GPP TS 05.15, 3GPP TS45.015, 3GPP TS 24.008, 3GPP TS 45.005 | R99 | optional | O |  | A.25.00/129
A.25/130 | Support of Card Application |  | yes ¦ no |  | TSPC_Card_Appl | Additional Info | 3GPP TS 22.100 | R99 | optional | O |  | A.25.00/130
A.25/131 | Support of GSM speech half rate version 6 (O-TCH/AHS) |  | yes ¦ no |  | TSPC_O-TCH_AHS | Additional Info | 3GPP TS 24.008, 10.5.4.5 | Rel-5 | optional | O |  | A.25.00/131
A.25/132 | MS with improved receiver performance |  | yes ¦ no |  | TSPC_Improv_RX_perform | Additional Info | 3GPP TS 05.09, 3GPP TS 45.009 | R99 | optional | O |  | A.25.00/132
A.25/133 | Support of GSM speech full rate version 4 (O-TCH/WFS) |  | yes ¦ no |  | TSPC_O-TCH_WFS | Additional Info | 3GPP TS 24.008, 10.5.4.5 | Rel-5 | optional | O |  | A.25.00/133
A.25/134 | Verification for correct repetition of new password |  | yes ¦ no |  | TSPC_Verification_correct_new_password | Additional Info | 3GPP TS 02.30, 3GPP TS 22.030,4.5.1 | R97 | optional | O |  | A.25.00/134
A.25/135 | MS using reduced interslot dynamic range in multislot configurations |  | yes ¦ no |  | TSPC_AddInfo_Red_IntSlotRange_Mult_Conf | Additional Info | 3GPP TS 45.005 | R99 | optional | O |  | A.25.00/135
A.25/136 | Support of GSM speech Half rate version 4 (O-TCH/WHS) |  | yes ¦ no |  | TSPC_O-TCH_WHS | Additional Info | 3GPP TS 24.008, 10.5.4.5 | Rel-5 | optional | O |  | A.25.00/136
A.25/137 | Support of GSM Speech Full Rate version 5 (TCH/WFS) |  | yes ¦ no |  | TSPC_TCH_WFS | Additional Info | 3GPP TS 45.005 | Rel-5 | optional | O |  | A.25.00/137
A.25/138 | Support of overwriting the existing Class 2 SMS | yes | yes ¦ no |  | TSPC_AddInfo_OverwriteRcvClass2SMSSIM | Additional Info | 3GPP TS 03.40, subclause 10.3 (operation 14) | Phase 2 | optional | O |  | A.25.00/138
A.25/139 | Support of Repeated SACCH | yes | yes ¦ no |  | TSPC_Repeated_SACCH | Additional Info | 3GPP TS 24.008, Subcluase 10.5.1.7 | Rel-6 | mandatory | M |  | A.25.00/139
A.25/140 | Support for a method for resetting stored A-GPS assistance data |  | yes ¦ no |  | TSPC_A-GPS_Data_Reset | Additional Info | 3GPP TS 03.71, 7.6.1 | R98 | optional | O |  | A.25.00/140
A.25/141 | Support of DARP phase 2 |  | yes ¦ no |  | TSPC_DARP_Phase2 | Additional Info | 3GPP TS 24.008, 3GPP TS 45.005 | Rel-7 | optional | O |  | A.25.00/141
A.25/142 | Support of Rel-4 acoustic implementation | yes | yes ¦ no |  | TSPC_AddInfo_Rel4_Acoustic | Additional Info | 3GPP TS 26.131, 3GPP TS 26.132 | Rel-4 | optional | O |  | A.25.00/142
A.25/143 | MS with no components having RF performance sensitive to vibration condition during testing | yes | yes ¦ no |  | TSPC_No_Vibration_Sensitive_Components | Additional Info | 3GPP TS45.005, D2.3 | R99 | optional | O |  | A.25.00/143
A.25/144 | Use of NITZ Full Name | yes | yes ¦ no |  | TSPC_NITZ_Full_Name | Additional Info | 3GPP TS 2.42, 3GPP TS 22.042 | R97 | optional | O |  | A.25.00/144
A.25/145 | Use of NITZ Short Name |  | yes ¦ no |  | TSPC_NITZ_Short_Name | Additional Info | 3GPP TS 2.42, 3GPP TS 22.042 | R97 | optional | O |  | A.25.00/145
A.25/146 | Use of NITZ Universal Time | yes | yes ¦ no |  | TSPC_NITZ_Universal_Time | Additional Info | 3GPP TS 2.42, 3GPP TS 22.042 | R97 | optional | O |  | A.25.00/146
A.25/147 | Use of NITZ Local Time Zone | yes | yes ¦ no |  | TSPC_NITZ_Time_Zone | Additional Info | 3GPP TS 2.42, 3GPP TS 22.042 | R97 | optional | O |  | A.25.00/147
A.25/148 | MS using a temporary antenna connector |  | yes ¦ no |  | TSPC_AddInfo_TempAntenna | Additional Info | 3GPP TS 51.010-1 | R99 | optional | O.2504 | IF A.25/70 THEN M ELSE O | A.25.00/148
A.25/149 | Support of Repeated FACCH | yes | yes ¦ no |  | TSPC_Repeated_FACCH | Additional Info | 3GPP TS 24.008, Subclause 10.5.1.7 | Rel-6 | mandatory | M |  | A.25.00/149
A.25/150 | Support of HATS | yes | yes ¦ no |  | TSPC_AddInfo_HATS | Additional Info | 3GPP TS 26.131, 3GPP TS 26.132 | Rel-7 | optional | O |  | A.25.00/150
A.25/151 | Controlled Early Classmark Sending | yes | yes ¦ no |  | TSPC_Controlled_Early_Classmark_Sending | Additional Info | 3GPP TS 24.008, table 10.5.6a | R99 | optional | O |  | A.25.00/151
A.25/152 | SS Screening Indicator | yes | 11 ¦ 01 ¦ 00 ¦ 10 |  | TSPC_SS_Screening_Indictator_in_CM2 | Additional Info | 3GPP TS 24.008, table 10.5.6a | R99 | optional | O |  | A.25.00/152
A.25/153 | VBS notification reception |  | yes ¦ no |  | TSPC_VBS_Notification_Reception | Additional Info | 3GPP TS 24.008, table 10.5.6a | R99 | optional | O |  | A.25.00/153
A.25/154 | VGCS notification reception |  | yes ¦ no |  | TSPC_VCGS_Notification_Reception | Additional Info | 3GPP TS 24.008, table 10.5.6a | R99 | optional | O |  | A.25.00/154
A.25/155 | Classmark 3 options available | yes | yes ¦ no |  | TSPC_ClassMK3_Options_Available | Additional Info | 3GPP TS 24.008, table 10.5.6a | R99 | optional | O |  | A.25.00/155
A.25/156 | LCS VA Capability |  | yes ¦ no |  | TSPC_Location_Request_via_CS_Domain | Additional Info | 3GPP TS 24.008, table 10.5.6a | R99 | optional | O |  | A.25.00/156
A.25/157 | UCS2 treatment | 1 | 1 ¦ 0 |  | TSPC_UCS2_treatment | Additional Info | 3GPP TS 24.008, table 10.5.6a, section 10.5.1.7 | R99 | optional | O |  | A.25.00/157
A.25/158 | CM Service Prompt | yes | yes ¦ no |  | TSPC_CM_Service_Prompt | Additional Info | 3GPP TS 24.008, table 10.5.6a | R99 | optional | O |  | A.25.00/158
A.25/159 | Extended Measurement Capability | yes | yes ¦ no |  | TSPC_Extended_Measurement_Capability | Additional Info | 3GPP TS 24.008, section10.5.1.7 | R99 | optional | O |  | A.25.00/159
A.25/160 | SMS_VALUE (Switch-Measure-Switch) | 0000 | 0111 ¦ 1011 ¦ 0100 ¦ 1111 ¦ 1000 ¦ 0001 ¦ 1100 ¦ 0101 ¦ 1001 ¦ 0010 ¦ 1101 ¦ 0110 ¦ 0000 ¦ 1010 ¦ 0011 ¦ 1110 |  | TSPC_SMS_VALUE_SMS | Additional Info | 3GPP TS 24.008, section10.5.1.7 | R99 | optional | O |  | A.25.00/160
A.25/161 | SM_VALUE (Switch-Measure) |  | 0000 ¦ 1010 ¦ 0011 ¦ 1110 ¦ 0111 ¦ 1011 ¦ 0100 ¦ 1111 ¦ 1000 ¦ 0001 ¦ 1100 ¦ 0101 ¦ 1001 ¦ 0010 ¦ 1101 ¦ 0110 |  | TSPC_SMS_VALUE_SM | Additional Info | 3GPP TS 24.008, section10.5.1.7 | R99 | optional | O | (values) 0000 ... 1111 | A.25.00/161
A.25/162 | Priority Based Cell Reselection | no | yes ¦ no |  | TSPC_Priority_Based_Cell_Reselection | Additional Info | 3GPP TS 24.008, section10.5.1.7 | R99 | optional | O |  | A.25.00/162
A.25/163 | Offset required |  | yes ¦ no |  | TSPC_Offset_Required | Additional Info | 3GPP TS 24.008, section10.5.1.7 | R99 | optional | O |  | A.25.00/163
A.25/164 | E-UTRA Measurement and Reporting support |  | yes ¦ no |  | TSPC_E-UTRA_Measurement_Reporting | Additional Info | 3GPP TS 24.008, section10.5.1.7 | R99 | optional | O |  | A.25.00/164
A.25/165 | Support of public basic MMI strings to change/unblock PIN | yes | yes ¦ no |  | TSPC_PIN_MMI_Strings | Additional Info | 3GPP TS 02.30 section 4.6, 3GPP TS 22.030 section 6.6 | Phase 2 | optional | O |  | A.25.00/165
A.25/166 | UMTS AKA capable | yes | yes ¦ no | Mandatory from Rel-5. | TSPC_UMTS_AKA | Additional Info | 3GPP TS 31.900 section 4.3 | R99 | conditional | C.2508 | IF A.1/56 THEN M ELSE O | A.25.00/166
A.25/167 | Support for a method for resetting stored A-GNSS assistance data |  | yes ¦ no |  | TSPC_A-GNSS_Data_Reset | Additional Info | 3GPP TS 44.014, 12 | Rel-9 | optional | O |  | A.25.00/167
A.25/168 | L2 fill bits randomisation in uplink |  | yes ¦ no | Mandatory from Rel-6. | TSPC_UL_L2_Fill_Bits_Randomisation | Additional Info | 3GPP TS 44.006 section 5.2 | R99 | optional | O |  | A.25.00/168
A.25.1/1 | AMR C/I normalization factor (AFS GSM 900) (units: dB) | yes | yes ¦ no |  |  | Additional Info | 3GPP TS 05.09, 3.3.1, 3GPP TS 45.009, 3.3.1 | R98 | optional | O |  | A.25.01/01
A.25.1/2 | Loop C delay Full rate (round trip delay, in number of TDMA frames) | yes | yes ¦ no |  |  | Additional Info | 3GPP TS 04.14, 5.1.4.4, 3GPP TS 44.014, 5.1.4.4 | R98 | optional | O |  | A.25.01/02
A.25.1/3 | AMR C/I normalization factors (AFS, Improved RX performance, GSM 900) (units: dB) | yes | yes ¦ no | 12 values representing SS adjustment of variable normalisation factors for C/I values as stated in 14.10.3 |  | Additional Info | 3GPP TS 05.09, 3.3.1, 3GPP TS 45.009, 3.3.1 | R99 | optional | O |  | A.25.01/03
A.25.1/4 | AMR C/I normalization factors (AHS, Improved RX performance, GSM 900) (units: dB) | yes | yes ¦ no | 10 values representing SS adjustment of variable normalisation factors for C/I values as stated in 14.10.4 |  | Additional Info | 3GPP TS 05.09, 3.3.1, 3GPP TS 45.009, 3.3.1 | R99 | optional | O |  | A.25.01/04
A.25.1/5 | O-TCH/F C/I normalisation factor (GSM 900) (units: dB) |  | yes ¦ no | values representing SS adjustment of variable normalisation factors for C/I values as stated in 14.10.6 |  | Additional Info | 3GPP TS 45.009, 3.3.1 | Rel-5 | optional | O |  | A.25.01/05
A.25.1/6 | Loop C delay Half rate (round trip delay, in number of TDMA frames) | yes | yes ¦ no |  |  | Additional Info | 3GPP TS 04.14, 5.1.4.4, 3GPP TS 44.014, 5.1.4.4 | R98 | optional | O |  | A.25.01/06
A.25.1/7 | Averaging time Tav This time is the time between the first and the last measurement sample taken on one carrier during one averaging period when measurering received signal strength | yes | yes ¦ no |  |  | Additional Info | 3GPP TS 05.08, 6.1 & 6.2, 3GPP TS 45.008, 6.1 & 6.2 | R99 | optional | O |  | A.25.01/07
A.25.1/8 | TCH/WFS C/I normalisation factor (GSM 900) (units: dB) |  | yes ¦ no |  |  | Additional Info | 3GPP TS 45.009, 3.3.1 | Rel-5 | optional | O |  | A.25.01/08
A.25.1/9 | TCH/WFS C/I normalization factors (TCH/WFS, Improved RX performance, GSM900) (units: dB) |  | yes ¦ no | 12 values representing SS adjustment of variable normalisation factors for C/I values as stated in 14.10.9 |  | Additional Info | 3GPP TS 45.009, 3.3.1 | Rel-5 | optional | O |  | A.25.01/09
A.25.1/10 | MS LCS Notification timeout timer (units: seconds) |  | yes ¦ no |  |  | Additional Info | 3GPP TS 24.030 | R98 | optional | O |  | A.25.01/10
A.25.1/11 | AMR C/I normalization factor (AFS GSM 850) (units: dB) | yes | yes ¦ no |  |  | Additional Info | 3GPP TS 05.09, 3.3.1, 3GPP TS 45.009, 3.3.1 | R98 | optional | O |  | A.25.01/11
A.25.1/12 | AMR C/I normalization factor (AFS GSM 700) (units: dB) |  | yes ¦ no |  |  | Additional Info | 3GPP TS 05.09, 3.3.1, 3GPP TS 45.009, 3.3.1 | R98 | optional | O |  | A.25.01/12
A.25.1/13 | AMR C/I normalization factor (AFS GSM 450) (units: dB) |  | yes ¦ no |  |  | Additional Info | 3GPP TS 05.09, 3.3.1, 3GPP TS 45.009, 3.3.1 | R98 | optional | O |  | A.25.01/13
A.25.1/14 | AMR C/I normalization factor (AFS DCS 1800) (units: dB) | yes | yes ¦ no |  |  | Additional Info | 3GPP TS 05.09, 3.3.1, 3GPP TS 45.009, 3.3.1 | R98 | optional | O |  | A.25.01/14
A.25.1/15 | AMR C/I normalization factor (AFS PCS 1900) (units: dB) | yes | yes ¦ no |  |  | Additional Info | 3GPP TS 05.09, 3.3.1, 3GPP TS 45.009, 3.3.1 | R98 | optional | O |  | A.25.01/15
A.25.1/16 | AMR C/I normalization factor (AHS GSM 900) (units: dB) | yes | yes ¦ no |  |  | Additional Info | 3GPP TS 05.09, 3.3.1, 3GPP TS 45.009, 3.3.1 | R98 | optional | O |  | A.25.01/16
A.25.1/17 | AMR C/I normalization factor (AHS GSM 850) (units: dB) | yes | yes ¦ no |  |  | Additional Info | 3GPP TS 05.09, 3.3.1, 3GPP TS 45.009, 3.3.1 | R98 | optional | O |  | A.25.01/17
A.25.1/18 | AMR C/I normalization factor (AHS GSM 700) (units: dB) |  | yes ¦ no |  |  | Additional Info | 3GPP TS 05.09, 3.3.1, 3GPP TS 45.009, 3.3.1 | R98 | optional | O |  | A.25.01/18
A.25.1/19 | AMR C/I normalization factor (AHS GSM 450) (units: dB) |  | yes ¦ no |  |  | Additional Info | 3GPP TS 05.09, 3.3.1, 3GPP TS 45.009, 3.3.1 | R98 | optional | O |  | A.25.01/19
A.25.1/20 | AMR C/I normalization factor (AHS DCS 1800) (units: dB) | yes | yes ¦ no |  |  | Additional Info | 3GPP TS 05.09, 3.3.1, 3GPP TS 45.009, 3.3.1 | R98 | optional | O |  | A.25.01/20
A.25.1/21 | AMR C/I normalization factor (AHS PCS 1900) (units: dB) | yes | yes ¦ no |  |  | Additional Info | 3GPP TS 05.09, 3.3.1, 3GPP TS 45.009, 3.3.1 | R98 | optional | O |  | A.25.01/21
A.25.1/22 | AMR C/I normalization factors (AFS, Improved RX performance, GSM 850) (units: dB) | yes | yes ¦ no | 12 values representing SS adjustment of variable normalisation factors for C/I values as stated in 14.10.3 |  | Additional Info | 3GPP TS 05.09, 3.3.1, 3GPP TS 45.009, 3.3.1 | R99 | optional | O |  | A.25.01/22
A.25.1/23 | AMR C/I normalization factors (AFS, Improved RX performance, GSM 700) (units: dB) |  | yes ¦ no | 12 values representing SS adjustment of variable normalisation factors for C/I values as stated in 14.10.3 |  | Additional Info | 3GPP TS 05.09, 3.3.1, 3GPP TS 45.009, 3.3.1 | R99 | optional | O |  | A.25.01/23
A.25.1/24 | AMR C/I normalization factors (AFS, Improved RX performance, GSM 450) (units: dB) |  | yes ¦ no | 12 values representing SS adjustment of variable normalisation factors for C/I values as stated in 14.10.3 |  | Additional Info | 3GPP TS 05.09, 3.3.1, 3GPP TS 45.009, 3.3.1 | R99 | optional | O |  | A.25.01/24
A.25.1/25 | AMR C/I normalization factors (AFS, Improved RX performance, DCS 1800) (units: dB) | yes | yes ¦ no | 12 values representing SS adjustment of variable normalisation factors for C/I values as stated in 14.10.3 |  | Additional Info | 3GPP TS 05.09, 3.3.1, 3GPP TS 45.009, 3.3.1 | R99 | optional | O |  | A.25.01/25
A.25.1/26 | AMR C/I normalization factors (AFS, Improved RX performance, PCS 1900) (units: dB) | yes | yes ¦ no | 12 values representing SS adjustment of variable normalisation factors for C/I values as stated in 14.10.3 |  | Additional Info | 3GPP TS 05.09, 3.3.1, 3GPP TS 45.009, 3.3.1 | R99 | optional | O |  | A.25.01/26
A.25.1/27 | AMR C/I normalization factors (AHS, Improved RX performance, GSM 850) (units: dB) | yes | yes ¦ no | 10 values representing SS adjustment of variable normalisation factors for C/I values as stated in 14.10.4 |  | Additional Info | 3GPP TS 05.09, 3.3.1, 3GPP TS 45.009, 3.3.1 | R99 | optional | O |  | A.25.01/27
A.25.1/28 | AMR C/I normalization factors (AHS, Improved RX performance, GSM 700) (units: dB) |  | yes ¦ no | 10 values representing SS adjustment of variable normalisation factors for C/I values as stated in 14.10.4 |  | Additional Info | 3GPP TS 05.09, 3.3.1, 3GPP TS 45.009, 3.3.1 | R99 | optional | O |  | A.25.01/28
A.25.1/29 | AMR C/I normalization factors (AHS, Improved RX performance, GSM 450) (units: dB) |  | yes ¦ no | 10 values representing SS adjustment of variable normalisation factors for C/I values as stated in 14.10.4 |  | Additional Info | 3GPP TS 05.09, 3.3.1, 3GPP TS 45.009, 3.3.1 | R99 | optional | O |  | A.25.01/29
A.25.1/30 | AMR C/I normalization factors (AHS, Improved RX performance, DCS 1800) (units: dB) | yes | yes ¦ no | 10 values representing SS adjustment of variable normalisation factors for C/I values as stated in 14.10.4 |  | Additional Info | 3GPP TS 05.09, 3.3.1, 3GPP TS 45.009, 3.3.1 | R99 | optional | O |  | A.25.01/30
A.25.1/31 | AMR C/I normalization factors (AHS, Improved RX performance, PCS 1900) (units: dB) | yes | yes ¦ no | 10 values representing SS adjustment of variable normalisation factors for C/I values as stated in 14.10.4 |  | Additional Info | 3GPP TS 05.09, 3.3.1, 3GPP TS 45.009, 3.3.1 | R99 | optional | O |  | A.25.01/31
A.25.1/32 | O-TCH/F C/I normalisation factor (GSM 850) (units: dB) |  | yes ¦ no |  |  | Additional Info | 3GPP TS 45.009, 3.3.1 | Rel-5 | optional | O |  | A.25.01/32
A.25.1/33 | O-TCH/F C/I normalisation factor (GSM 700) (units: dB) |  | yes ¦ no |  |  | Additional Info | 3GPP TS 45.009, 3.3.1 | Rel-5 | optional | O |  | A.25.01/33
A.25.1/34 | O-TCH/F C/I normalisation factor (GSM 450) (units: dB) |  | yes ¦ no |  |  | Additional Info | 3GPP TS 45.009, 3.3.1 | Rel-5 | optional | O |  | A.25.01/34
A.25.1/35 | O-TCH/F C/I normalisation factor (DCS 1800) (units: dB) |  | yes ¦ no |  |  | Additional Info | 3GPP TS 45.009, 3.3.1 | Rel-5 | optional | O |  | A.25.01/35
A.25.1/36 | O-TCH/F C/I normalisation factor (PCS 1900) (units: dB) |  | yes ¦ no |  |  | Additional Info | 3GPP TS 45.009, 3.3.1 | Rel-5 | optional | O |  | A.25.01/36
A.25.1/37 | TCH/WFS C/I normalisation factor (GSM 850) (units: dB) |  | yes ¦ no |  |  | Additional Info | 3GPP TS 45.009, 3.3.1 | Rel-5 | optional | O |  | A.25.01/37
A.25.1/38 | TCH/WFS C/I normalisation factor (GSM 700) (units: dB) |  | yes ¦ no |  |  | Additional Info | 3GPP TS 45.009, 3.3.1 | Rel-5 | optional | O |  | A.25.01/38
A.25.1/39 | TCH/WFS C/I normalisation factor (GSM 450) (units: dB) |  | yes ¦ no |  |  | Additional Info | 3GPP TS 45.009, 3.3.1 | Rel-5 | optional | O |  | A.25.01/39
A.25.1/40 | TCH/WFS C/I normalisation factor (DCS 1800) (units: dB) |  | yes ¦ no |  |  | Additional Info | 3GPP TS 45.009, 3.3.1 | Rel-5 | optional | O |  | A.25.01/40
A.25.1/41 | TCH/WFS C/I normalisation factor (PCS 1900) (units: dB) |  | yes ¦ no |  |  | Additional Info | 3GPP TS 45.009, 3.3.1 | Rel-5 | optional | O |  | A.25.01/41
A.25.1/42 | TCH/WFS C/I normalization factors (TCH/WFS, Improved RX performance, GSM850) (units: dB) |  | yes ¦ no | 12 values representing SS adjustment of variable normalisation factors for C/I values as stated in 14.10.9 |  | Additional Info | 3GPP TS 45.009, 3.3.1 | Rel-5 | optional | O |  | A.25.01/42
A.25.1/43 | TCH/WFS C/I normalization factors (TCH/WFS, Improved RX performance, GSM700) (units: dB) |  | yes ¦ no | 12 values representing SS adjustment of variable normalisation factors for C/I values as stated in 14.10.9 |  | Additional Info | 3GPP TS 45.009, 3.3.1 | Rel-5 | optional | O |  | A.25.01/43
A.25.1/44 | TCH/WFS C/I normalization factors (TCH/WFS, Improved RX performance, GSM450) (units: dB) |  | yes ¦ no | 12 values representing SS adjustment of variable normalisation factors for C/I values as stated in 14.10.9 |  | Additional Info | 3GPP TS 45.009, 3.3.1 | Rel-5 | optional | O |  | A.25.01/44
A.25.1/45 | TCH/WFS C/I normalization factors (TCH/WFS, Improved RX performance, DCS1800) (units: dB) |  | yes ¦ no | 12 values representing SS adjustment of variable normalisation factors for C/I values as stated in 14.10.9 |  | Additional Info | 3GPP TS 45.009, 3.3.1 | Rel-5 | optional | O |  | A.25.01/45
A.25.1/46 | TCH/WFS C/I normalization factors (TCH/WFS, Improved RX performance, PCS1900) (units: dB) |  | yes ¦ no | 12 values representing SS adjustment of variable normalisation factors for C/I values as stated in 14.10.9 |  | Additional Info | 3GPP TS 45.009, 3.3.1 | Rel-5 | optional | O |  | A.25.01/46
A.27/1 | see 51.010-2; UL/DL: 12.2 kbps | yes | yes ¦ no | If A.1/56 is NOT selected this FEATURE is NOT RELEVANT | TSPC_Conversational_12_2_CSRAB_3_4_SRAB | Conversational / Speech | 3GPP TS 34.123-2, A.18c/4, 3GPP TS 34.108 6.10.2.4.1.4 | R99 | optional | O |  | A.27/01
A.27/2 | see 51.010-2, UL/DL: 14.4 kbps | yes | yes ¦ no | If A.1/56 is NOT selected this FEATURE is NOT RELEVANT | TSPC_Streaming_1_4_4_CSRAB_3_4_SRAB | Streaming / unkown | 3GPP TS 34.123-2, A.18c/15, 3GPP TS 34.108 6.10.2.4.1.15 | R99 | optional | O |  | A.27/02
A.27/3 | see 51.010-2; UL/DL: 28.8 kbps | yes | yes ¦ no | If A.1/56 is NOT selected this FEATURE is NOT RELEVANT | TSPC_Streaming_2_8_8_CSRAB_3_4_SRAB | Streaming / unkown | 3GPP TS 34.123-2, A.18c/16, 3GPP TS 34.108 6.10.2.4.1.16 | R99 | optional | O |  | A.27/03
A.27/4 | see 51.010-2; UL/DL: 57.6 kbps | yes | yes ¦ no | If A.1/56 is NOT selected this FEATURE is NOT RELEVANT | TSPC_Streaming_5_7_6_CSRAB_3_4_SRAB | Streaming / unkown | 3GPP TS 34.123-2, A.18c/17, 3GPP TS 34.108 6.10.2.4.1.17 | R99 | optional | O |  | A.27/04
E.1/1 | Profile Download | yes | yes ¦ no |  | PD_Pro_Dvnl | 3GPP TS 51.010-4, TERMINAL Profile Support | 3GPP TS 11.14, 5 | R96 | mandatory | M |  | E.01/001
E.1/2 | SMS-PP data download | yes | yes ¦ no |  | PD_SMS_PP | 3GPP TS 51.010-4, TERMINAL Profile Support | 3GPP TS 11.14, 5 | R96 | mandatory | M |  | E.01/002
E.1/3 | Cell Broadcast data download | yes | yes ¦ no |  | PD_CB | 3GPP TS 51.010-4, TERMINAL Profile Support | 3GPP TS 11.14, 5 | R96 | mandatory | M |  | E.01/003
E.1/4 | Menu selection | yes | yes ¦ no |  | PD_Menu_sel | 3GPP TS 51.010-4, TERMINAL Profile Support | 3GPP TS 11.14, 5 | R96 | conditional | C228 AND C229 | IF A.1/45_SATK THEN M ELSE O.1 AND IF A.1/46_SATK THEN M ELSE O.1 | E.01/004
E.1/5 | 9EXX response code for SIM data download error | yes | yes ¦ no |  | PD_9EXX | 3GPP TS 51.010-4, TERMINAL Profile Support | 3GPP TS 11.14, 5 | R97 | conditional | C224 | IF A.1/27_SATK THEN M | E.01/005
E.1/6 | Timer expiration | yes | yes ¦ no |  | PD_TExpir | 3GPP TS 51.010-4, TERMINAL Profile Support | 3GPP TS 11.14, 5 | R98 | mandatory | M |  | E.01/006
E.1/7 | USSD string data object supported in Call Control | yes | yes ¦ no |  | PD_CC_USSD_Str | 3GPP TS 51.010-4, TERMINAL Profile Support | 3GPP TS 11.14, 5 | R98 | mandatory | M |  | E.01/007
E.1/8 | Envelope Call Control always sent to the SIM during automatic redial mode |  | yes ¦ no |  | PD_CC_Auto_Redial | 3GPP TS 51.010-4, TERMINAL Profile Support | 3GPP TS 11.14, 5 | R99 | conditional | C225 AND C231 | IF A.1/28_SATK THEN M AND IF A.1/48_SATK THEN M ELSE O.1 | E.01/008
E.1/9 | Command result | yes | yes ¦ no |  | PD_Cmd_Res | 3GPP TS 51.010-4, TERMINAL Profile Support | 3GPP TS 11.14, 5 | R96 | mandatory | M |  | E.01/009
E.1/10 | Call Control by SIM |  | yes ¦ no |  | PD_CC | 3GPP TS 51.010-4, TERMINAL Profile Support | 3GPP TS 11.14, 5 | R96 | conditional | C231 | IF A.1/48_SATK THEN M ELSE O.1 | E.01/010
E.1/11 | Cell identity included in Call Control by SIM |  | yes ¦ no |  | PD_CC_Cell_Id | 3GPP TS 51.010-4, TERMINAL Profile Support | 3GPP TS 11.14, 5 | R97 | conditional | C231 | IF A.1/48_SATK THEN M ELSE O.1 | E.01/011
E.1/12 | MO short message control by SIM | yes | yes ¦ no |  | PD_MO_SMS_CC | 3GPP TS 51.010-4, TERMINAL Profile Support | 3GPP TS 11.14, 5 | R98 | mandatory | M |  | E.01/012
E.1/13 | Handling of the alpha identifier |  | yes ¦ no |  | PD_Alpha_Id | 3GPP TS 51.010-4, TERMINAL Profile Support | 3GPP TS 11.14, 5 | R97 | mandatory | M |  | E.01/013
E.1/14 | UCS2 Entry supported | yes | yes ¦ no |  | PD_UCS2_entry | 3GPP TS 51.010-4, TERMINAL Profile Support | 3GPP TS 11.14, 5 | R97 | conditional | C203 AND C229 | IF A.1/3_SATK THEN M AND IF A.1/46_SATK THEN M ELSE O.1 | E.01/014
E.1/15 | UCS2 Display supported | yes | yes ¦ no |  | PD_UCS2_Display | 3GPP TS 51.010-4, TERMINAL Profile Support | 3GPP TS 11.14, 5 | R97 | conditional | C204 AND C228 | IF A.1/15_SATK THEN M AND IF A.1/45_SATK THEN M ELSE O.1 | E.01/015
E.1/16 | Display of the extension text | yes | yes ¦ no |  | PD_Disp_Ext_Text | 3GPP TS 51.010-4, TERMINAL Profile Support | 3GPP TS 11.14, 5 | R98 | conditional | C205 AND C228 | IF A.1/4_SATK THEN M AND IF A.1/45_SATK THEN M ELSE O.1 | E.01/016
E.1/17 | DISPLAY TEXT |  | yes ¦ no |  | PD_Display_Text | 3GPP TS 51.010-4, TERMINAL Profile Support | 3GPP TS 11.14, 5 | R96 | conditional | C228 | IF A.1/45_SATK THEN M ELSE O.1 | E.01/017
E.1/18 | GET INKEY | yes | yes ¦ no |  | PD_Get_Inkey | 3GPP TS 51.010-4, TERMINAL Profile Support | 3GPP TS 11.14, 5 | R96 | conditional | C228 AND C229 | IF A.1/45_SATK THEN M ELSE O.1 AND IF A.1/46_SATK THEN M ELSE O.1 | E.01/018
E.1/19 | GET INPUT | yes | yes ¦ no |  | PD_Get_Input | 3GPP TS 51.010-4, TERMINAL Profile Support | 3GPP TS 11.14, 5 | R96 | conditional | C228 AND C229 | IF A.1/45_SATK THEN M ELSE O.1 AND IF A.1/46_SATK THEN M ELSE O.1 | E.01/019
E.1/20 | MORE TIME | yes | yes ¦ no |  | PD_More_Time | 3GPP TS 51.010-4, TERMINAL Profile Support | 3GPP TS 11.14, 5 | R96 | mandatory | M |  | E.01/020
E.1/21 | PLAY TONE | yes | yes ¦ no |  | PD_Play_Tone | 3GPP TS 51.010-4, TERMINAL Profile Support | 3GPP TS 11.14, 5 | R96 | conditional | C230 | IF A.1/47_SATK THEN M ELSE O.1 | E.01/021
E.1/22 | POLL INTERVAL | yes | yes ¦ no |  | PD_Poll_interval | 3GPP TS 51.010-4, TERMINAL Profile Support | 3GPP TS 11.14, 5 | R96 | mandatory | M |  | E.01/022
E.1/23 | POLLING OFF | yes | yes ¦ no |  | PD_Polling_Off | 3GPP TS 51.010-4, TERMINAL Profile Support | 3GPP TS 11.14, 5 | R96 | mandatory | M |  | E.01/023
E.1/24 | REFRESH | yes | yes ¦ no |  | PD_Refresh | 3GPP TS 51.010-4, TERMINAL Profile Support | 3GPP TS 11.14, 5 | R96 | mandatory | M |  | E.01/024
E.1/25 | SELECT ITEM | yes | yes ¦ no |  | PD_Select_Item | 3GPP TS 51.010-4, TERMINAL Profile Support | 3GPP TS 11.14, 5 | R96 | conditional | C228 AND C229 | IF A.1/45_SATK THEN M ELSE O.1 AND IF A.1/46_SATK THEN M ELSE O.1 | E.01/025
E.1/26 | SEND SHORT MESSAGE | yes | yes ¦ no |  | PD_Send_SMS | 3GPP TS 51.010-4, TERMINAL Profile Support | 3GPP TS 11.14, 5 | R96 | mandatory | M |  | E.01/026
E.1/27 | SEND SS | yes | yes ¦ no |  | PD_Send_SS | 3GPP TS 51.010-4, TERMINAL Profile Support | 3GPP TS 11.14, 5 | R96 | mandatory | M |  | E.01/027
E.1/28 | SEND USSD | yes | yes ¦ no |  | PD_Send_USSD | 3GPP TS 51.010-4, TERMINAL Profile Support | 3GPP TS 11.14, 5 | R98 | mandatory | M |  | E.01/028
E.1/29 | SET UP CALL | yes | yes ¦ no |  | PD_SetUp_Call | 3GPP TS 51.010-4, TERMINAL Profile Support | 3GPP TS 11.14, 5 | R96 | conditional | C | IF A.1/45_SATK THEN M ELSE O.1 AND IF A.1/46_SATK THEN M ELSE O.1 AND IF A.1/48_SATK THEN M ELSE O.1 | E.01/029
E.1/30 | SET UP MENU | yes | yes ¦ no |  | PD_SetUp_Menu | 3GPP TS 51.010-4, TERMINAL Profile Support | 3GPP TS 11.14, 5 | R96 | conditional | C228 AND C229 | IF A.1/45_SATK THEN M ELSE O.1 AND IF A.1/46_SATK THEN M ELSE O.1 | E.01/030
E.1/31 | PROVIDE LOCAL INFORMATION (LOCI & IMEI) | yes | yes ¦ no |  | PD_Provide_Local | 3GPP TS 51.010-4, TERMINAL Profile Support | 3GPP TS 11.14, 5 | R96 | mandatory | M |  | E.01/031
E.1/32 | PROVIDE LOCAL INFORMATION (NMR) | yes | yes ¦ no |  | PD_Provide_Local_NMR | 3GPP TS 51.010-4, TERMINAL Profile Support | 3GPP TS 11.14, 5 | R97 | mandatory | M |  | E.01/032
E.1/33 | SET UP EVENT LIST | yes | yes ¦ no |  | PD_Setup_Evt_List | 3GPP TS 51.010-4, TERMINAL Profile Support | 3GPP TS 11.14, 5 | R98 | mandatory | M |  | E.01/033
E.1/34 | Event: MT call | yes | yes ¦ no |  | PD_MT_Call | 3GPP TS 51.010-4, TERMINAL Profile Support | 3GPP TS 11.14, 5 | R98 | conditional | C231 | IF A.1/48_SATK THEN M ELSE O.1 | E.01/034
E.1/35 | Event: Call connected | yes | yes ¦ no |  | PD_Call_Conn | 3GPP TS 51.010-4, TERMINAL Profile Support | 3GPP TS 11.14, 5 | R98 | conditional | C231 | IF A.1/48_SATK THEN M ELSE O.1 | E.01/035
E.1/36 | Event: Call disconnected | yes | yes ¦ no |  | PD_Call_Disc | 3GPP TS 51.010-4, TERMINAL Profile Support | 3GPP TS 11.14, 5 | R98 | conditional | C231 | IF A.1/48_SATK THEN M ELSE O.1 | E.01/036
E.1/37 | Event: Location status | yes | yes ¦ no |  | PD_Loc_Status | 3GPP TS 51.010-4, TERMINAL Profile Support | 3GPP TS 11.14, 5 | R98 | mandatory | M |  | E.01/037
E.1/38 | Event: User activity | yes | yes ¦ no |  | PD_User_Act | 3GPP TS 51.010-4, TERMINAL Profile Support | 3GPP TS 11.14, 5 | R98 | conditional | C229 | IF A.1/46_SATK THEN M ELSE O.1 | E.01/038
E.1/39 | Event: Idle screen available | yes | yes ¦ no |  | PD_Idle_Scr_Avail | 3GPP TS 51.010-4, TERMINAL Profile Support | 3GPP TS 11.14, 5 | R98 | conditional | C228 | IF A.1/45_SATK THEN M ELSE O.1 | E.01/039
E.1/40 | Event: Card reader status |  | yes ¦ no |  | PD_Evt_Rdr_Status | 3GPP TS 51.010-4, TERMINAL Profile Support | 3GPP TS 11.14, 5 | R98 | conditional | C206 | IF A.1/7_SATK THEN M | E.01/040
E.1/41 | Event: Language selection | yes | yes ¦ no |  | PD_Lang_Select | 3GPP TS 51.010-4, TERMINAL Profile Support | 3GPP TS 11.14, 5 | R99 | conditional | C232 | IF A.1/49_SATK THEN M ELSE O.1 | E.01/041
E.1/42 | Event: Browser Termination | yes | yes ¦ no |  | PD_Browser_Term | 3GPP TS 51.010-4, TERMINAL Profile Support | 3GPP TS 11.14, 5 | R99 | conditional | C | IF A.1/10_SATK THEN M AND IF A.1/45_SATK THEN M ELSE O.1 AND IF A.1/46_SATK THEN M ELSE O.1 | E.01/042
E.1/43 | Event: Data available | yes | yes ¦ no |  | PD_Data_Avail | 3GPP TS 51.010-4, TERMINAL Profile Support | 3GPP TS 11.14, 5 | R99 | conditional | C223 | IF (C207 OR C222) THEN M | E.01/043
E.1/44 | Event: Channel status | yes | yes ¦ no |  | PD_Evt_Ch_Status | 3GPP TS 51.010-4, TERMINAL Profile Support | 3GPP TS 11.14, 5 | R99 | conditional | C223 | IF (C207 OR C222) THEN M | E.01/044
E.1/45 | RFU |  | yes ¦ no |  | PD_RFU_45 | 3GPP TS 51.010-4, TERMINAL Profile Support | 3GPP TS 11.14, 5 | R96 | excluded |  |  | E.01/045
E.1/46 | RFU |  | yes ¦ no |  | PD_RFU_46 | 3GPP TS 51.010-4, TERMINAL Profile Support | 3GPP TS 11.14, 5 | R96 | excluded |  |  | E.01/046
E.1/47 | RFU |  | yes ¦ no |  | PD_RFU_47 | 3GPP TS 51.010-4, TERMINAL Profile Support | 3GPP TS 11.14, 5 | R96 | excluded |  |  | E.01/047
E.1/48 | RFU |  | yes ¦ no |  | PD_RFU_48 | 3GPP TS 51.010-4, TERMINAL Profile Support | 3GPP TS 11.14, 5 | R96 | excluded |  |  | E.01/048
E.1/49 | POWER ON CARD |  | yes ¦ no |  | PD_C_On | 3GPP TS 51.010-4, TERMINAL Profile Support | 3GPP TS 11.14, 5 | R98 | conditional | C206 | IF A.1/7_SATK THEN M | E.01/049
E.1/50 | POWER OFF CARD |  | yes ¦ no |  | PD_C_Off | 3GPP TS 51.010-4, TERMINAL Profile Support | 3GPP TS 11.14, 5 | R98 | conditional | C206 | IF A.1/7_SATK THEN M | E.01/050
E.1/51 | PERFORM CARD APDU |  | yes ¦ no |  | PD_C_APDU | 3GPP TS 51.010-4, TERMINAL Profile Support | 3GPP TS 11.14, 5 | R98 | conditional | C206 | IF A.1/7_SATK THEN M | E.01/051
E.1/52 | GET READER STATUS (Card reader status) |  | yes ¦ no |  | PD_Get_Rdr_Status | 3GPP TS 51.010-4, TERMINAL Profile Support | 3GPP TS 11.14, 5 | R98 | conditional | C206 | IF A.1/7_SATK THEN M | E.01/052
E.1/53 | GET READER STATUS (Card reader identifier) |  | yes ¦ no |  | PD_Get_Rdr_Id | 3GPP TS 51.010-4, TERMINAL Profile Support | 3GPP TS 11.14, 5 | R99 | conditional | C208 | IF (A.1/7_SATK AND A.1/8_SATK) THEN M | E.01/053
E.1/54 | RFU |  | yes ¦ no |  | PD_RFU_54 | 3GPP TS 51.010-4, TERMINAL Profile Support | 3GPP TS 11.14, 5 | R96 | excluded |  |  | E.01/054
E.1/55 | RFU |  | yes ¦ no |  | PD_RFU_55 | 3GPP TS 51.010-4, TERMINAL Profile Support | 3GPP TS 11.14, 5 | R96 | excluded |  |  | E.01/055
E.1/56 | RFU |  | yes ¦ no |  | PD_RFU_56 | 3GPP TS 51.010-4, TERMINAL Profile Support | 3GPP TS 11.14, 5 | R96 | excluded |  |  | E.01/056
E.1/57 | TIMER MANAGEMENT (start, stop) | yes | yes ¦ no |  | PD_Timer_Mgt_Start_Stop | 3GPP TS 51.010-4, TERMINAL Profile Support | 3GPP TS 11.14, 5 | R98 | mandatory | M |  | E.01/057
E.1/58 | TIMER MANAGEMENT (get current value) | yes | yes ¦ no |  | PD_Timer_Val | 3GPP TS 51.010-4, TERMINAL Profile Support | 3GPP TS 11.14, 5 | R98 | mandatory | M |  | E.01/058
E.1/59 | PROVIDE LOCAL INFORMATION (date, time and time zone) | yes | yes ¦ no |  | PD_Provide_Local_D_Time | 3GPP TS 51.010-4, TERMINAL Profile Support | 3GPP TS 11.14, 5 | R98 | mandatory | M |  | E.01/059
E.1/60 | Binary choice in GET INKEY | yes | yes ¦ no |  | PD_Bin_Get_Inkey | 3GPP TS 51.010-4, TERMINAL Profile Support | 3GPP TS 11.14, 5 | R98 | conditional | C229 | IF A.1/46_SATK THEN M ELSE O.1 | E.01/060
E.1/61 | SET UP IDLE MODE TEXT | yes | yes ¦ no |  | PD_Stup_Id_Mod_Txt | 3GPP TS 51.010-4, TERMINAL Profile Support | 3GPP TS 11.14, 5 | R98 | conditional | C228 | IF A.1/45_SATK THEN M ELSE O.1 | E.01/061
E.1/62 | RUN AT COMMAND (i.e. class "b" is supported) |  | yes ¦ no |  | PD_Run_AT | 3GPP TS 51.010-4, TERMINAL Profile Support | 3GPP TS 11.14, 5 | R98 | conditional | C209 | IF A.1/9_SATK THEN M | E.01/062
E.1/63 | 2nd alpha identifier in SET UP CALL | yes | yes ¦ no |  | PD_SetUp_Call_Sec_Alpha_Id | 3GPP TS 51.010-4, TERMINAL Profile Support | 3GPP TS 11.14, 5 | R98 | conditional | C | IF A.1/29_SATK THEN M AND IF A.1/45_SATK THEN M ELSE O.1 AND IF A.1/46_SATK THEN M ELSE O.1 AND IF A.1/48_SATK THEN M ELSE O.1 | E.01/063
E.1/64 | 2nd capability configuration parameter | yes | yes ¦ no |  | PD_Cap_Conf_Param | 3GPP TS 51.010-4, TERMINAL Profile Support | 3GPP TS 11.14, 5 | R98 | conditional | C210 AND C231 | IF A.1/1_SATK THEN M AND IF A.1/48_SATK THEN M ELSE O.1 | E.01/064
E.1/65 | Sustained DISPLAY TEXT | yes | yes ¦ no |  | PD_Sustained_Displ_Txt | 3GPP TS 51.010-4, TERMINAL Profile Support | 3GPP TS 11.14, 5 | R98 | conditional | C211 AND C228 | IF A.1/2_SATK THEN M AND IF A.1/45_SATK THEN M ELSE O.1 | E.01/065
E.1/66 | SEND DTMF command | yes | yes ¦ no |  | PD_Send_DTMF | 3GPP TS 51.010-4, TERMINAL Profile Support | 3GPP TS 11.14, 5 | R98 | conditional | C231 | IF A.1/48_SATK THEN M ELSE O.1 | E.01/066
E.1/67 | PROVIDE LOCAL INFORMATION - BCCH | yes | yes ¦ no |  | PD_Provide_Local_BCCH_List | 3GPP TS 51.010-4, TERMINAL Profile Support | 3GPP TS 11.14, 5 | R98 | mandatory | M |  | E.01/067
E.1/68 | PROVIDE LOCAL INFORMATION (language) | yes | yes ¦ no |  | PD_Provide_Local_LS | 3GPP TS 51.010-4, TERMINAL Profile Support | 3GPP TS 11.14, 5 | R99 | mandatory | M |  | E.01/068
E.1/69 | PROVIDE LOCAL INFORMATION (Timing Advance) | yes | yes ¦ no |  | PD_Provide_Local_TA | 3GPP TS 51.010-4, TERMINAL Profile Support | 3GPP TS 11.14, 5 | R99 | mandatory | M |  | E.01/069
E.1/70 | LANGUAGE NOTIFICATION | yes | yes ¦ no |  | PD_Lang_Notif | 3GPP TS 51.010-4, TERMINAL Profile Support | 3GPP TS 11.14, 5 | R99 | conditional | C232 | IF A.1/49_SATK THEN M ELSE O.1 | E.01/070
E.1/71 | LAUNCH BROWSER | no | yes ¦ no |  | PD_Launch_Brws | 3GPP TS 51.010-4, TERMINAL Profile Support | 3GPP TS 11.14, 5 | R99 | conditional | C | IF A.1/10_SATK THEN M AND IF A.1/45_SATK THEN M ELSE O.1 AND IF A.1/46_SATK THEN M ELSE O.1 | E.01/071
E.1/72 | RFU |  | yes ¦ no |  | PD_RFU_72 | 3GPP TS 51.010-4, TERMINAL Profile Support | 3GPP TS 11.14, 5 | R96 | excluded |  |  | E.01/072
E.1/73 | Soft keys support for SELECT ITEM |  | yes ¦ no |  | PD_Softkey_Select_Item | 3GPP TS 51.010-4, TERMINAL Profile Support | 3GPP TS 11.14, 5 | R99 | conditional | C213 | IF A.1/11_SATK THEN M for at least one of the bits 1 - 2 of byte 10 byte 10 | E.01/073
E.1/74 | Soft keys support for SET UP MENU |  | yes ¦ no |  | PD_Softkey_SetUp_Menu | 3GPP TS 51.010-4, TERMINAL Profile Support | 3GPP TS 11.14, 5 | R99 | conditional | C213 | IF A.1/11_SATK THEN M for at least one of the bits 1 - 2 of byte 10 | E.01/074
E.1/75 | RFU |  | yes ¦ no |  | PD_RFU_75 | 3GPP TS 51.010-4, TERMINAL Profile Support | 3GPP TS 11.14, 5 | R96 | excluded |  |  | E.01/075
E.1/76 | RFU |  | yes ¦ no |  | PD_RFU_76 | 3GPP TS 51.010-4, TERMINAL Profile Support | 3GPP TS 11.14, 5 | R96 | excluded |  |  | E.01/076
E.1/77 | RFU |  | yes ¦ no |  | PD_RFU_77 | 3GPP TS 51.010-4, TERMINAL Profile Support | 3GPP TS 11.14, 5 | R96 | excluded |  |  | E.01/077
E.1/78 | RFU |  | yes ¦ no |  | PD_RFU_78 | 3GPP TS 51.010-4, TERMINAL Profile Support | 3GPP TS 11.14, 5 | R96 | excluded |  |  | E.01/078
E.1/79 | RFU |  | yes ¦ no |  | PD_RFU_79 | 3GPP TS 51.010-4, TERMINAL Profile Support | 3GPP TS 11.14, 5 | R96 | excluded |  |  | E.01/079
E.1/80 | RFU |  | yes ¦ no |  | PD_RFU_80 | 3GPP TS 51.010-4, TERMINAL Profile Support | 3GPP TS 11.14, 5 | R96 | excluded |  |  | E.01/080
E.1/81 | Maximum number of softkeys available ("FF" = RFU) |  | yes ¦ no |  | PD_Max_SoftKey | 3GPP TS 51.010-4, TERMINAL Profile Support | 3GPP TS 11.14, 5 | R99 | conditional | C214 | IF C213 THEN M for at least one, but not for all of the bits 1 - 8 of byte 11 | E.01/081
E.1/82 | Maximum number of softkeys available ("FF" = RFU) |  | yes ¦ no |  | PD_Max_SoftKey | 3GPP TS 51.010-4, TERMINAL Profile Support | 3GPP TS 11.14, 5 | R99 | conditional | C214 | IF C213 THEN M for at least one, but not for all of the bits 1 - 8 of byte 11 | E.01/082
E.1/83 | Maximum number of softkeys available ("FF" = RFU) |  | yes ¦ no |  | PD_Max_SoftKey | 3GPP TS 51.010-4, TERMINAL Profile Support | 3GPP TS 11.14, 5 | R99 | conditional | C214 | IF C213 THEN M for at least one, but not for all of the bits 1 - 8 of byte 11 | E.01/083
E.1/84 | Maximum number of softkeys available ("FF" = RFU) |  | yes ¦ no |  | PD_Max_SoftKey | 3GPP TS 51.010-4, TERMINAL Profile Support | 3GPP TS 11.14, 5 | R99 | conditional | C214 | IF C213 THEN M for at least one, but not for all of the bits 1 - 8 of byte 11 | E.01/084
E.1/85 | Maximum number of softkeys available ("FF" = RFU) |  | yes ¦ no |  | PD_Max_SoftKey | 3GPP TS 51.010-4, TERMINAL Profile Support | 3GPP TS 11.14, 5 | R99 | conditional | C214 | IF C213 THEN M for at least one, but not for all of the bits 1 - 8 of byte 11 | E.01/085
E.1/86 | Maximum number of softkeys available ("FF" = RFU) |  | yes ¦ no |  | PD_Max_SoftKey | 3GPP TS 51.010-4, TERMINAL Profile Support | 3GPP TS 11.14, 5 | R99 | conditional | C214 | IF C213 THEN M for at least one, but not for all of the bits 1 - 8 of byte 11 | E.01/086
E.1/87 | Maximum number of softkeys available ("FF" = RFU) |  | yes ¦ no |  | PD_Max_SoftKey | 3GPP TS 51.010-4, TERMINAL Profile Support | 3GPP TS 11.14, 5 | R99 | conditional | C214 | IF C213 THEN M for at least one, but not for all of the bits 1 - 8 of byte 11 | E.01/087
E.1/88 | Maximum number of softkeys available ("FF" = RFU) |  | yes ¦ no |  | PD_Max_SoftKey | 3GPP TS 51.010-4, TERMINAL Profile Support | 3GPP TS 11.14, 5 | R99 | conditional | C214 | IF C213 THEN M for at least one, but not for all of the bits 1 - 8 of byte 11 | E.01/088
E.1/89 | OPEN CHANNEL | yes | yes ¦ no |  | PD_Open_Ch | 3GPP TS 51.010-4, TERMINAL Profile Support | 3GPP TS 11.14, 5 | R99 | conditional | C223 | IF (C207 OR C222) THEN M | E.01/089
E.1/90 | CLOSE CHANNEL | yes | yes ¦ no |  | PD_Close_Ch | 3GPP TS 51.010-4, TERMINAL Profile Support | 3GPP TS 11.14, 5 | R99 | conditional | C223 | IF (C207 OR C222) THEN M | E.01/090
E.1/91 | RECEIVE DATA | yes | yes ¦ no |  | PD_Rx_Data | 3GPP TS 51.010-4, TERMINAL Profile Support | 3GPP TS 11.14, 5 | R99 | conditional | C223 | IF (C207 OR C222) THEN M | E.01/091
E.1/92 | SEND DATA | yes | yes ¦ no |  | PD_Send_Data | 3GPP TS 51.010-4, TERMINAL Profile Support | 3GPP TS 11.14, 5 | R99 | conditional | C223 | IF (C207 OR C222) THEN M | E.01/092
E.1/93 | GET CHANNEL STATUS | yes | yes ¦ no |  | PD_Get_Ch_Status | 3GPP TS 51.010-4, TERMINAL Profile Support | 3GPP TS 11.14, 5 | R99 | conditional | C223 | IF (C207 OR C222) THEN M | E.01/093
E.1/94 | RFU |  | yes ¦ no |  | PD_RFU_94 | 3GPP TS 51.010-4, TERMINAL Profile Support | 3GPP TS 11.14, 5 | R96 | excluded |  |  | E.01/094
E.1/95 | RFU |  | yes ¦ no |  | PD_RFU_95 | 3GPP TS 51.010-4, TERMINAL Profile Support | 3GPP TS 11.14, 5 | R96 | excluded |  |  | E.01/095
E.1/96 | RFU |  | yes ¦ no |  | PD_RFU_96 | 3GPP TS 51.010-4, TERMINAL Profile Support | 3GPP TS 11.14, 5 | R96 | excluded |  |  | E.01/096
E.1/97 | CSD supported by ME | yes | yes ¦ no |  | PD_CSD | 3GPP TS 51.010-4, TERMINAL Profile Support | 3GPP TS 11.14, 5 | R99 | conditional | C207 | IF A.1/12_SATK THEN M | E.01/097
E.1/98 | GPRS supported by ME |  | yes ¦ no |  | PD_GPRS | 3GPP TS 51.010-4, TERMINAL Profile Support | 3GPP TS 11.14, 5 | R99 | conditional | C222 | IF A.1/21_SATK THEN M | E.01/098
E.1/99 | RFU |  | yes ¦ no |  | PD_RFU_99 | 3GPP TS 51.010-4, TERMINAL Profile Support | 3GPP TS 11.14, 5 | R96 | excluded |  |  | E.01/099
E.1/100 | RFU |  | yes ¦ no |  | PD_RFU_100 | 3GPP TS 51.010-4, TERMINAL Profile Support | 3GPP TS 11.14, 5 | R96 | excluded |  |  | E.01/100
E.1/101 | RFU |  | yes ¦ no |  | PD_RFU_101 | 3GPP TS 51.010-4, TERMINAL Profile Support | 3GPP TS 11.14, 5 | R96 | excluded |  |  | E.01/101
E.1/102 | Number of channels supported by ME |  | yes ¦ no |  | PD_Nb_Channel | 3GPP TS 51.010-4, TERMINAL Profile Support | 3GPP TS 11.14, 5 | R99 | conditional | C227 | IF (C207 OR C222) THEN M | E.01/102
E.1/103 | Number of channels supported by ME |  | yes ¦ no |  | PD_Nb_Channel | 3GPP TS 51.010-4, TERMINAL Profile Support | 3GPP TS 11.14, 5 | R99 | conditional | C227 | IF (C207 OR C222) THEN M | E.01/103
E.1/104 | Number of channels supported by ME |  | yes ¦ no |  | PD_Nb_Channel | 3GPP TS 51.010-4, TERMINAL Profile Support | 3GPP TS 11.14, 5 | R99 | conditional | C227 | IF (C207 OR C222) THEN M | E.01/104
E.1/105 | Number of characters supported down the ME |  | yes ¦ no |  | PD_Nb_Char | 3GPP TS 51.010-4, TERMINAL Profile Support | 3GPP TS 11.14, 5 | R99 | conditional | C234 | IF A.1/45_SATK THEN bit values "0" / "1" allowed ELSE O.1 | E.01/105
E.1/106 | Number of characters supported down the ME |  | yes ¦ no |  | PD_Nb_Char | 3GPP TS 51.010-4, TERMINAL Profile Support | 3GPP TS 11.14, 5 | R99 | conditional | C234 | IF A.1/45_SATK THEN bit values "0" / "1" allowed ELSE O.1 | E.01/106
E.1/107 | Number of characters supported down the ME |  | yes ¦ no |  | PD_Nb_Char | 3GPP TS 51.010-4, TERMINAL Profile Support | 3GPP TS 11.14, 5 | R99 | conditional | C234 | IF A.1/45_SATK THEN bit values "0" / "1" allowed ELSE O.1 | E.01/107
E.1/108 | Number of characters supported down the ME | yes | yes ¦ no |  | PD_Nb_Char | 3GPP TS 51.010-4, TERMINAL Profile Support | 3GPP TS 11.14, 5 | R99 | conditional | C234 | IF A.1/45_SATK THEN bit values "0" / "1" allowed ELSE O.1 | E.01/108
E.1/109 | Number of characters supported down the ME |  | yes ¦ no |  | PD_Nb_Char | 3GPP TS 51.010-4, TERMINAL Profile Support | 3GPP TS 11.14, 5 | R99 | conditional | C234 | IF A.1/45_SATK THEN bit values "0" / "1" allowed ELSE O.1 | E.01/109
E.1/110 | No display capability (i.e class "ND" is indicated) |  | yes ¦ no |  | PD_Type_ND | 3GPP TS 51.010-4, TERMINAL Profile Support | ETSI TS 102 230, cl. 5.2 | Rel-8 | conditional | C228 | IF A.1/45_SATK THEN O.1 ELSE M | E.01/110
E.1/111 | No keypad available (i.e. class "NK" is indicated) |  | yes ¦ no |  | PD_ Type_NK | 3GPP TS 51.010-4, TERMINAL Profile Support | ETSI TS 102 230, cl. 5.2 | Rel-8 | conditional | C229 | IF A.1/46_SATK THEN O.1 ELSE M | E.01/111
E.1/112 | Screen Sizing Parameters |  | yes ¦ no |  | PD_Screen_Siz | 3GPP TS 51.010-4, TERMINAL Profile Support | 3GPP TS 11.14, 5 | R99 | conditional | C216 | IF A.1/13_SATK THEN M | E.01/112
E.1/113 | Number of characters supported across the ME display | yes | yes ¦ no |  | PD_Nb_Char_Disp | 3GPP TS 51.010-4, TERMINAL Profile Support | 3GPP TS 11.14, 5 | R99 | conditional | C234 | IF A.1/45_SATK THEN bit values "0" / "1" allowed ELSE O.1 | E.01/113
E.1/114 | Number of characters supported across the ME display |  | yes ¦ no |  | PD_Nb_Char_Disp | 3GPP TS 51.010-4, TERMINAL Profile Support | 3GPP TS 11.14, 5 | R99 | conditional | C234 | IF A.1/45_SATK THEN bit values "0" / "1" allowed ELSE O.1 | E.01/114
E.1/115 | Number of characters supported across the ME display |  | yes ¦ no |  | PD_Nb_Char_Disp | 3GPP TS 51.010-4, TERMINAL Profile Support | 3GPP TS 11.14, 5 | R99 | conditional | C234 | IF A.1/45_SATK THEN bit values "0" / "1" allowed ELSE O.1 | E.01/115
E.1/116 | Number of characters supported across the ME display |  | yes ¦ no |  | PD_Nb_Char_Disp | 3GPP TS 51.010-4, TERMINAL Profile Support | 3GPP TS 11.14, 5 | R99 | conditional | C234 | IF A.1/45_SATK THEN bit values "0" / "1" allowed ELSE O.1 | E.01/116
E.1/117 | Number of characters supported across the ME display | yes | yes ¦ no |  | PD_Nb_Char_Disp | 3GPP TS 51.010-4, TERMINAL Profile Support | 3GPP TS 11.14, 5 | R99 | conditional | C234 | IF A.1/45_SATK THEN bit values "0" / "1" allowed ELSE O.1 | E.01/117
E.1/118 | Number of characters supported across the ME display |  | yes ¦ no |  | PD_Nb_Char_Disp | 3GPP TS 51.010-4, TERMINAL Profile Support | 3GPP TS 11.14, 5 | R99 | conditional | C234 | IF A.1/45_SATK THEN bit values "0" / "1" allowed ELSE O.1 | E.01/118
E.1/119 | Number of characters supported across the ME display |  | yes ¦ no |  | PD_Nb_Char_Disp | 3GPP TS 51.010-4, TERMINAL Profile Support | 3GPP TS 11.14, 5 | R99 | conditional | C234 | IF A.1/45_SATK THEN bit values "0" / "1" allowed ELSE O.1 | E.01/119
E.1/120 | Variable size fonts Supported |  | yes ¦ no |  | PD_Var_Font | 3GPP TS 51.010-4, TERMINAL Profile Support | 3GPP TS 11.14, 5 | R99 | conditional | C233 | IF A.1/45_SATK THEN M ELSE O.1 | E.01/120
E.1/121 | Display can be resized |  | yes ¦ no |  | PD_Disp_Resiz | 3GPP TS 51.010-4, TERMINAL Profile Support | 3GPP TS 11.14, 5 | R99 | conditional | C218 | IF A.1/14_SATK THEN M | E.01/121
E.1/122 | Text Wrapping supported | yes | yes ¦ no |  | PD_Txt_Wrap | 3GPP TS 51.010-4, TERMINAL Profile Support | 3GPP TS 11.14, 5 | R99 | conditional | C233 | IF A.1/45_SATK THEN M ELSE O.1 | E.01/122
E.1/123 | Text Scrolling supported | yes | yes ¦ no |  | PD_Txt_Scroll | 3GPP TS 51.010-4, TERMINAL Profile Support | 3GPP TS 11.14, 5 | R99 | conditional | C233 | IF A.1/45_SATK THEN M ELSE O.1 | E.01/123
E.1/124 | RFU |  | yes ¦ no |  | PD_RFU_124 | 3GPP TS 51.010-4, TERMINAL Profile Support | 3GPP TS 11.14, 5 | R96 | excluded |  |  | E.01/124
E.1/125 | RFU |  | yes ¦ no |  | PD_RFU_125 | 3GPP TS 51.010-4, TERMINAL Profile Support | 3GPP TS 11.14, 5 | R96 | excluded |  |  | E.01/125
E.1/126 | Width reduction when in a menu |  | yes ¦ no |  | PD_Width_Reduc | 3GPP TS 51.010-4, TERMINAL Profile Support | 3GPP TS 11.14, 5 | R99 | conditional | C217 | IF C216 THEN bit values "0" / "1" allowed | E.01/126
E.1/127 | Width reduction when in a menu |  | yes ¦ no |  | PD_Width_Reduc | 3GPP TS 51.010-4, TERMINAL Profile Support | 3GPP TS 11.14, 5 | R99 | conditional | C217 | IF C216 THEN bit values "0" / "1" allowed | E.01/127
E.1/128 | Width reduction when in a menu |  | yes ¦ no |  | PD_Width_Reduc | 3GPP TS 51.010-4, TERMINAL Profile Support | 3GPP TS 11.14, 5 | R99 | conditional | C217 | IF C216 THEN bit values "0" / "1" allowed | E.01/128
E.1/129 | TCP |  | yes ¦ no |  | PD_TCP | 3GPP TS 51.010-4, TERMINAL Profile Support | 3GPP TS 11.14, 5 | R99 | conditional | C220 | IF A.1/18_SATK THEN M | E.01/129
E.1/130 | UDP |  | yes ¦ no |  | PD_UDP | 3GPP TS 51.010-4, TERMINAL Profile Support | 3GPP TS 11.14, 5 | R99 | conditional | C221 | IF A.1/17_SATK THEN M | E.01/130
E.1/131 | RFU |  | yes ¦ no |  | PD_RFU_131 | 3GPP TS 51.010-4, TERMINAL Profile Support | 3GPP TS 11.14, 5 | R96 | excluded |  |  | E.01/131
E.1/132 | RFU |  | yes ¦ no |  | PD_RFU_132 | 3GPP TS 51.010-4, TERMINAL Profile Support | 3GPP TS 11.14, 5 | R96 | excluded |  |  | E.01/132
E.1/133 | RFU |  | yes ¦ no |  | PD_RFU_133 | 3GPP TS 51.010-4, TERMINAL Profile Support | 3GPP TS 11.14, 5 | R96 | excluded |  |  | E.01/133
E.1/134 | RFU |  | yes ¦ no |  | PD_RFU_134 | 3GPP TS 51.010-4, TERMINAL Profile Support | 3GPP TS 11.14, 5 | R96 | excluded |  |  | E.01/134
E.1/135 | RFU |  | yes ¦ no |  | PD_RFU_135 | 3GPP TS 51.010-4, TERMINAL Profile Support | 3GPP TS 11.14, 5 | R96 | excluded |  |  | E.01/135
E.1/136 | RFU |  | yes ¦ no |  | PD_RFU_136 | 3GPP TS 51.010-4, TERMINAL Profile Support | 3GPP TS 11.14, 5 | R96 | excluded |  |  | E.01/136
E.1/137 | RFU |  | yes ¦ no |  | PD_RFU_137 | 3GPP TS 51.010-4, TERMINAL Profile Support | 3GPP TS 11.14, 5 | R96 | excluded |  |  | E.01/137
E.1/138 | RFU |  | yes ¦ no |  | PD_RFU_138 | 3GPP TS 51.010-4, TERMINAL Profile Support | 3GPP TS 11.14, 5 | R96 | excluded |  |  | E.01/138
E.1/139 | RFU |  | yes ¦ no |  | PD_RFU_139 | 3GPP TS 51.010-4, TERMINAL Profile Support | 3GPP TS 11.14, 5 | R96 | excluded |  |  | E.01/139
E.1/140 | RFU |  | yes ¦ no |  | PD_RFU_140 | 3GPP TS 51.010-4, TERMINAL Profile Support | 3GPP TS 11.14, 5 | R96 | excluded |  |  | E.01/140
E.1/141 | RFU |  | yes ¦ no |  | PD_RFU_141 | 3GPP TS 51.010-4, TERMINAL Profile Support | 3GPP TS 11.14, 5 | R96 | excluded |  |  | E.01/141
E.1/142 | RFU |  | yes ¦ no |  | PD_RFU_142 | 3GPP TS 51.010-4, TERMINAL Profile Support | 3GPP TS 11.14, 5 | R96 | excluded |  |  | E.01/142
E.1/143 | RFU |  | yes ¦ no |  | PD_RFU_143 | 3GPP TS 51.010-4, TERMINAL Profile Support | 3GPP TS 11.14, 5 | R96 | excluded |  |  | E.01/143
E.1/144 | RFU |  | yes ¦ no |  | PD_RFU_144 | 3GPP TS 51.010-4, TERMINAL Profile Support | 3GPP TS 11.14, 5 | R96 | excluded |  |  | E.01/144
E.1/145 | Protocol Version |  | yes ¦ no |  |  | 3GPP TS 51.010-4, TERMINAL Profile Support | 3GPP TS 11.14, 5 | R99 | not applicable | TBD |  | E.01/145
E.1/146 | Protocol Version |  | yes ¦ no |  |  | 3GPP TS 51.010-4, TERMINAL Profile Support | 3GPP TS 11.14, 5 | R99 | not applicable | TBD |  | E.01/146
E.1/147 | Protocol Version |  | yes ¦ no |  |  | 3GPP TS 51.010-4, TERMINAL Profile Support | 3GPP TS 11.14, 5 | R99 | not applicable | TBD |  | E.01/147
E.1/148 | Protocol Version |  | yes ¦ no |  |  | 3GPP TS 51.010-4, TERMINAL Profile Support | 3GPP TS 11.14, 5 | R99 | not applicable | TBD |  | E.01/148
E.1/149 | RFU |  | yes ¦ no |  | PD_RFU_149 | 3GPP TS 51.010-4, TERMINAL Profile Support | 3GPP TS 11.14, 5 | R96 | excluded |  |  | E.01/149
E.1/150 | RFU |  | yes ¦ no |  | PD_RFU_150 | 3GPP TS 51.010-4, TERMINAL Profile Support | 3GPP TS 11.14, 5 | R96 | excluded |  |  | E.01/150
E.1/151 | RFU |  | yes ¦ no |  | PD_RFU_151 | 3GPP TS 51.010-4, TERMINAL Profile Support | 3GPP TS 11.14, 5 | R96 | excluded |  |  | E.01/151
E.1/152 | RFU |  | yes ¦ no |  | PD_RFU_152 | 3GPP TS 51.010-4, TERMINAL Profile Support | 3GPP TS 11.14, 5 | R96 | excluded |  |  | E.01/152
R | Redundant - the requirement in this test is verified in another test. |  | yes ¦ no | If you want to include redundant test cases in your Testplan, you have to support feature R1 and/or R2, ... ,R12. |  | Status of Test Case | 51.010-2, Annex B |  | optional | O |  | R
R1 | Reduced applicability - the test is applicable ("A") or redundant ("R") depending on the support of other optional or conditional items. |  | yes ¦ no |  |  | Status of Test Case | 51.010-2, Annex B |  | optional | O | IF A.1/56 THEN R ELSE A -- TSPC_Type_UTRAN | R01
R2 | Reduced applicability - the test is applicable ("A") or redundant ("R") depending on the support of other optional or conditional items. |  | yes ¦ no |  |  | Status of Test Case | 51.010-2, Annex B |  | optional | O | IF A.1/15 OR A.1/57 THEN R ELSE A -- TSPC_Type_HSCSD_Multislot OR TSPC_GPRS_Multislot_Uplink | R02
R3 | Reduced applicability - the test is applicable ("A") or redundant ("R") depending on the support of other optional or conditional items. |  | yes ¦ no |  |  | Status of Test Case | 51.010-2, Annex B |  | optional | O | IF A.1/57 THEN R ELSE A -- TSPC_GPRS_Multislot_Uplink | R03
R4 | Reduced applicability - the test is applicable ("A") or redundant ("R") depending on the support of other optional or conditional items. |  | yes ¦ no |  |  | Status of Test Case | 51.010-2, Annex B |  | optional | O | IF A.2/41 OR A.2/42 THEN R ELSE A -- TSPC_GPRS OR TSPC_EGPRS | R04
R5 | Reduced applicability - the test is applicable ("A") or redundant ("R") depending on the support of other optional or conditional items. |  | yes ¦ no |  |  | Status of Test Case | 51.010-2, Annex B |  | optional | O | IF A.1/15 THEN R ELSE A -- TSPC_Type_HSCSD_Multislot | R05
R6 | Reduced applicability - the test is applicable ("A") or redundant ("R") depending on the support of other optional or conditional items. |  | yes ¦ no |  |  | Status of Test Case | 51.010-2, Annex B |  | optional | O | IF A.2/42 THEN R ELSE A -- TSPC_EGPRS | R06
R7 | Reduced applicability - the test is applicable ("A") or redundant ("R") depending on the support of other optional or conditional items. |  | yes ¦ no |  |  | Status of Test Case | 51.010-2, Annex B |  | optional | O | IF A.25/129 OR A.25/141 THEN R ELSE A -- TSPC_DARP_Phase1 OR TSPC_DARP_Phase2 | R07
R8 | void |  | yes ¦ no |  |  | Status of Test Case | 51.010-2, Annex B |  | optional | O |  | R08
R9 | Reduced applicability - the test is applicable ("A") or redundant ("R") depending on the support of other optional or conditional items. |  | yes ¦ no |  |  | Status of Test Case | 51.010-2, Annex B |  | optional | O | IF A.25/79 THEN R ELSE A -- TSPC_AddInfo_Full_rate_version_3 | R09
R10 | Reduced applicability - the test is applicable ("A") or redundant ("R") depending on the support of other optional or conditional items. |  | yes ¦ no |  |  | Status of Test Case | 51.010-2, Annex B |  | optional | O | IF A.25/112 THEN R ELSE A -- TSPC_AddInfo_Half_rate_version_3 | R10
R11 | Reduced applicability - the test is applicable ("A") or redundant ("R") depending on the support of other optional or conditional items. |  | yes ¦ no |  |  | Status of Test Case | 51.010-2, Annex B |  | optional | O | IF A.25/79 OR A.25/112 THEN R ELSE A -- TSPC_AddInfo_Full_rate_version_3 OR TSPC_AddInfo_Half_rate_version_3 | R11
R12 | Reduced applicability - the test is applicable ("A") or redundant ("R") depending on the support of other optional or conditional items. |  | yes ¦ no |  |  | Status of Test Case | 51.010-2, Annex B |  | optional | O | IF A.25/79 AND A.25/113 THEN R ELSE A -- TSPC_AddInfo_Full_rate_version_3 AND TSPC_AMR_LoopBack | R12
A.1/1_SATK | Capability Configuration parameter | yes | yes ¦ no |  | O_Cap_Conf | Options |  |  | optional | O |  | SATK_A.01/01
A.1/2_SATK | Sustained text | yes | yes ¦ no |  | O_sust_text | Options |  |  | optional | O |  | SATK_A.01/02
A.1/3_SATK | UCS2 coding scheme for Entry | yes | yes ¦ no |  | O_Ucs2_Entry | Options |  |  | optional | O |  | SATK_A.01/03
A.1/4_SATK | Extended Text String | yes | yes ¦ no |  | O_Ext_Str | Options |  |  | optional | O |  | SATK_A.01/04
A.1/5_SATK | Help information |  | yes ¦ no |  | O_Help | Options |  |  | optional | O |  | SATK_A.01/05
A.1/6_SATK | Icons | yes | yes ¦ no |  | O_Icons | Options |  |  | optional | O |  | SATK_A.01/06
A.1/7_SATK | Class A: Dual Slot |  | yes ¦ no |  | O_Dual_Slot | Options |  |  | optional | O |  | SATK_A.01/07
A.1/8_SATK | Detachable reader |  | yes ¦ no |  | O_Detach_Rdr | Options |  |  | optional | O |  | SATK_A.01/08
A.1/9_SATK | Class B: RUN AT |  | yes ¦ no |  | O_Run_At | Options |  |  | optional | O |  | SATK_A.01/09
A.1/10_SATK | Class C: LAUNCH BROWSER |  | yes ¦ no |  | O_LB | Options |  |  | optional | O |  | SATK_A.01/10
A.1/11_SATK | Class D: Soft keys |  | yes ¦ no |  | O_Soft_key | Options |  |  | optional | O |  | SATK_A.01/11
A.1/12_SATK | Class E: B.I.P related to CSD |  | yes ¦ no |  | O_BIP_CSD | Options |  |  | optional | O |  | SATK_A.01/12
A.1/13_SATK | Screen sizing parameters |  | yes ¦ no |  | O_Scr_Siz | Options |  |  | optional | O |  | SATK_A.01/13
A.1/14_SATK | Screen Resizing |  | yes ¦ no |  | O_Scr_Resiz | Options |  |  | optional | O |  | SATK_A.01/14
A.1/15_SATK | UCS2 coding scheme for Display | yes | yes ¦ no |  | O_Ucs2_Disp | Options |  |  | optional | O |  | SATK_A.01/15
A.1/16_SATK | Mobile supporting GPRS | yes | yes ¦ no |  | O_GPRS | Options |  |  | optional | O |  | SATK_A.01/16
A.1/17_SATK | Mobile supporting UDP | no | yes ¦ no |  | O_UDP | Options |  |  | optional | O |  | SATK_A.01/17
A.1/18_SATK | Mobile supporting TCP | no | yes ¦ no |  | O_TCP | Options |  |  | optional | O |  | SATK_A.01/18
A.1/19_SATK | Redial in Set Up Call | yes | yes ¦ no |  | O_Redial | Options |  |  | optional | O |  | SATK_A.01/19
A.1/20_SATK | Mobile decision to respond with "No response from user" in finite time | yes | yes ¦ no |  | O_D_NoResp | Options |  |  | optional | O |  | SATK_A.01/20
A.1/21_SATK | Class E: B.I.P related to GPRS |  | yes ¦ no |  | O_BIP_GPRS | Options |  |  | optional | O |  | SATK_A.01/21
A.1/22_SATK | Mobile supporting Called Party Subaddress |  | yes ¦ no |  | O_CP_Subaddr | Options |  |  | optional | O |  | SATK_A.01/22
A.1/23_SATK | Mobile supporting Fixed Dialling Numbers |  | yes ¦ no |  | O_FDN | Options |  |  | optional | O |  | SATK_A.01/23
A.1/24_SATK | Mobile supporting Barred Dialling Numbers |  | yes ¦ no |  | O_BDN | Options |  |  | optional | O |  | SATK_A.01/24
A.1/25_SATK | Mobile supporting "+CIMI" in combination with Run AT Command |  | yes ¦ no |  | O_+CIMI | Options |  |  | optional | O |  | SATK_A.01/25
A.1/26_SATK | UCS2 in Cyrillic |  | yes ¦ no |  | O_UCS2_Cyrillic | Options |  |  | optional | O |  | SATK_A.01/26
A.1/27_SATK | Mobile supporting "9EXX" response code for SIM data download error | yes | yes ¦ no |  | O_9EXX | Options |  |  | optional | O |  | SATK_A.01/27
A.1/28_SATK | Mobile supporting Envelope Call Control always sent to the SIM during automatic redial mode | yes | yes ¦ no |  | O_CC_Auto_Redial | Options |  |  | optional | O |  | SATK_A.01/28
A.1/29_SATK | Mobile supporting 2nd alpha identifier in SET UP CALL | yes | yes ¦ no |  | O_SetUp_Call_Sec_Alpha_Id | Options |  |  | optional | O |  | SATK_A.01/29
A.1/30_SATK | Mobile supporting Open Channel (GPRS) not containing a Network Access Name TLV when no default Access Point Name is set in the terminal configuration | yes | yes ¦ no |  | O_Open_Channel_GPRS_without_DefaultAPN | Options |  |  | optional | O |  | SATK_A.01/30
A.1/31_SATK | Preferred buffer size supported by the terminal for Open Channel command is greater than 0 byte and less than 65535 bytes | yes | yes ¦ no |  | O_BUFFER_SIZE | Options |  |  | optional | O |  | SATK_A.01/31
A.1/32_SATK | Terminal supports Dual Transfer Mode (allowing GPRS connection and call at the same time) |  | yes ¦ no |  | O_DTM | Options |  |  | optional | O |  | SATK_A.01/32
A.1/33_SATK | Terminal supports Long ForwardToNumber |  | yes ¦ no |  | O_longFTN | Options |  |  | optional | O |  | SATK_A.01/33
A.1/34_SATK | Terminal executes User confirmation phase before sending PDP context activation request | yes | yes ¦ no |  | O_User_Confirm_Before_PDP_Context_Request | Options |  |  | optional | O |  | SATK_A.01/34
A.1/35_SATK | Terminal supports SAT and USAT |  | yes ¦ no |  | O_SAT_USAT | Options |  |  | optional | O |  | SATK_A.01/35
A.1/36_SATK | ME requesting for user confirmation before sending the Envelope Call Control command |  | yes ¦ no |  | O_UC_Before_EnvCC | Options |  |  | optional | O |  | SATK_A.01/36
A.1/37_SATK | ME requesting for user confirmation after sending the Envelope Call Control command |  | yes ¦ no |  | O_UC_After_EnvCC | Options |  |  | optional | O |  | SATK_A.01/37
A.1/38_SATK | ME supports Call Hold Supplementary Service |  | yes ¦ no |  | O_Serv_SS_HOLD | Options |  |  | optional | O |  | SATK_A.01/38
A.1/39_SATK | void |  | yes ¦ no |  |  | Options |  |  | excluded |  |  | SATK_A.01/39
A.1/40_SATK | void |  | yes ¦ no |  |  | Options |  |  | excluded |  |  | SATK_A.01/40
A.1/41_SATK | void |  | yes ¦ no |  |  | Options |  |  | excluded |  |  | SATK_A.01/41
A.1/42_SATK | Terminal supports at least one supplementary service. | yes | yes ¦ no |  | O_AddInfo_SS | Options |  |  | optional | O |  | SATK_A.01/42
A.1/43_SATK | Terminal supports "Call Forwarding Unconditional" | yes | yes ¦ no |  | O_ Serv_SS_CFU | Options |  |  | optional | O |  | SATK_A.01/43
A.1/44_SATK | Terminal supports "Calling Line Identification Restriction" | yes | yes ¦ no |  | O_Serv_SS_CLIR | Options |  |  | optional | O |  | SATK_A.01/44
A.1/45_SATK | Terminal supports display capability | yes | yes ¦ no |  | O_No_Type_ND | Options |  |  | conditional | C001 | If feature is implemented according to TS 31.111 [45] Rel-8 or later then O, else M | SATK_A.01/45
A.1/46_SATK | Terminal supports keypad | yes | yes ¦ no |  | O_No_Type_NK | Options |  |  | conditional | C001 | If feature is implemented according to TS 31.111 [45] Rel-8 or later then O, else M | SATK_A.01/46
A.1/47_SATK | Terminal supports audio alerting | yes | yes ¦ no |  | O_No_Type_NA | Options |  |  | conditional | C001 | If feature is implemented according to TS 31.111 [45] Rel-8 or later then O, else M | SATK_A.01/47
A.1/48_SATK | Terminal supports speech call | yes | yes ¦ no |  | O_No_Type_NS | Options |  |  | conditional | C001 | If feature is implemented according to TS 31.111 [45] Rel-8 or later then O, else M | SATK_A.01/48
A.1/49_SATK | Terminal supports multiple languages | yes | yes ¦ no |  | O_No_Type_NL | Options |  |  | conditional | C001 | If feature is implemented according to TS 31.111 [45] Rel-8 or later then O, else M | SATK_A.01/49
A.1/50_SATK | Terminal displays icons as defined in record 1 of EF(IMG) for Display Text command | yes | yes ¦ no |  | O_Icon Rec1_Disp_Text | Options |  |  | optional | O |  | SATK_A.01/50
A.1/51_SATK | Terminal displays icons as defined in record 2 of EF(IMG) for Display Text command | yes | yes ¦ no |  | O_Icon Rec2_Disp_Text | Options |  |  | optional | O |  | SATK_A.01/51
A.1/52_SATK | Terminal displays icons as defined in record 5 of EF(IMG) for Display Text command | yes | yes ¦ no |  | O_Icon Rec5_Disp_Text | Options |  |  | optional | O |  | SATK_A.01/52
A.1/53_SATK | Terminal displays icons as defined in record 1 of EF(IMG) for Get Inkey command | yes | yes ¦ no |  | O_Icon Rec1_Get_Inkey | Options |  |  | optional | O |  | SATK_A.01/53
A.1/54_SATK | Terminal displays icons as defined in record 2 of EF(IMG) for Get Inkey command | yes | yes ¦ no |  | O_Icon Rec2_Get_Inkey | Options |  |  | optional | O |  | SATK_A.01/54
A.1/55_SATK | Terminal displays icons as defined in record 5 of EF(IMG) for Get Inkey command | yes | yes ¦ no |  | O_Icon Rec5_Get_Inkey | Options |  |  | optional | O |  | SATK_A.01/55
A.1/56_SATK | Terminal displays icons as defined in record 1 of EF(IMG) for Get Input command | yes | yes ¦ no |  | O_Icon Rec1_Get_Input | Options |  |  | optional | O |  | SATK_A.01/56
A.1/57_SATK | Terminal displays icons as defined in record 2 of EF(IMG) for Get Input command | yes | yes ¦ no |  | O_Icon Rec2_Get_Input | Options |  |  | optional | O |  | SATK_A.01/57
A.1/58_SATK | Terminal displays icons as defined in record 5 of EF(IMG) for Get Input command | yes | yes ¦ no |  | O_Icon Rec5_Get_Input | Options |  |  | optional | O |  | SATK_A.01/58
A.1/59_SATK | Terminal displays icons as defined in record 1 of EF(IMG) for Play Tone command | yes | yes ¦ no |  | O_Icon Rec1_Play_Tone | Options |  |  | optional | O |  | SATK_A.01/59
A.1/60_SATK | Terminal displays icons as defined in record 2 of EF(IMG) for Play Tone command | yes | yes ¦ no |  | O_Icon Rec2_Play_Tone | Options |  |  | optional | O |  | SATK_A.01/60
A.1/61_SATK | Terminal displays icons as defined in record 5 of EF(IMG) for Play Tone command | yes | yes ¦ no |  | O_Icon Rec5_Play_Tone | Options |  |  | optional | O |  | SATK_A.01/61
A.1/62_SATK | Terminal displays icons as defined in record 1 of EF(IMG) for Set Up Menu command | yes | yes ¦ no |  | O_Icon_ Rec1_Set_Up_Menu | Options |  |  | optional | O |  | SATK_A.01/62
A.1/63_SATK | Terminal displays icons as defined in record 2 of EF(IMG) for Set Up Menu command | yes | yes ¦ no |  | O_Icon_ Rec2_Set_Up_Menu | Options |  |  | optional | O |  | SATK_A.01/63
A.1/64_SATK | Terminal displays icons as defined in record 5 of EF(IMG) for Set Up Menu command | yes | yes ¦ no |  | O_Icon_ Rec5_Set_Up_Menu | Options |  |  | optional | O |  | SATK_A.01/64
A.1/65_SATK | Terminal displays icons as defined in record 1 of EF(IMG) for Select Item command | yes | yes ¦ no |  | O_Icon_ Rec1_Select_Item | Options |  |  | optional | O |  | SATK_A.01/65
A.1/66_SATK | Terminal displays icons as defined in record 2 of EF(IMG) for Select Item command | yes | yes ¦ no |  | O_Icon_ Rec2_Select_Item | Options |  |  | optional | O |  | SATK_A.01/66
A.1/67_SATK | Terminal displays icons as defined in record 5 of EF(IMG) for Select Item command | yes | yes ¦ no |  | O_Icon_ Rec5_Select_Item | Options |  |  | optional | O |  | SATK_A.01/67
A.1/68_SATK | Terminal displays icons as defined in record 1 of EF(IMG) for Send Short Message command | yes | yes ¦ no |  | O_Icon_ Rec1_Send_SM | Options |  |  | optional | O |  | SATK_A.01/68
A.1/69_SATK | Terminal displays icons as defined in record 2 of EF(IMG) for Send Short Message command | yes | yes ¦ no |  | O_Icon_ Rec2_Send_SM | Options |  |  | optional | O |  | SATK_A.01/69
A.1/70_SATK | Terminal displays icons as defined in record 5 of EF(IMG) for Send Short Message command | yes | yes ¦ no |  | O_Icon_ Rec5_Send_SM | Options |  |  | optional | O |  | SATK_A.01/70
A.1/71_SATK | Terminal displays icons as defined in record 1 of EF(IMG) for Send SS command | yes | yes ¦ no |  | O_Icon_ Rec1_Send_SS | Options |  |  | optional | O |  | SATK_A.01/71
A.1/72_SATK | Terminal displays icons as defined in record 2 of EF(IMG) for Send SS command | yes | yes ¦ no |  | O_Icon_ Rec2_Send_SS | Options |  |  | optional | O |  | SATK_A.01/72
A.1/73_SATK | Terminal displays icons as defined in record 5 of EF(IMG) for Send SS command | yes | yes ¦ no |  | O_Icon_ Rec5_Send_SS | Options |  |  | optional | O |  | SATK_A.01/73
A.1/74_SATK | Terminal displays icons as defined in record 1 of EF(IMG) for Send USSD command | yes | yes ¦ no |  | O_Icon_ Rec1_Send_USSD | Options |  |  | optional | O |  | SATK_A.01/74
A.1/75_SATK | Terminal displays icons as defined in record 2 of EF(IMG) for Send USSD command | yes | yes ¦ no |  | O_Icon_ Rec2_Send_USSD | Options |  |  | optional | O |  | SATK_A.01/75
A.1/76_SATK | Terminal displays icons as defined in record 5 of EF(IMG) for Send USSD command | yes | yes ¦ no |  | O_Icon_ Rec5_Send_USSD | Options |  |  | optional | O |  | SATK_A.01/76
A.1/77_SATK | Terminal displays icons as defined in record 1 of EF(IMG) for Set Up Call command | yes | yes ¦ no |  | O_Icon_ Rec1_Set_Up_Call | Options |  |  | optional | O |  | SATK_A.01/77
A.1/78_SATK | Terminal displays icons as defined in record 2 of EF(IMG) for Set Up Call command | yes | yes ¦ no |  | O_Icon_ Rec2_Set_Up_Call | Options |  |  | optional | O |  | SATK_A.01/78
A.1/79_SATK | Terminal displays icons as defined in record 5 of EF(IMG) for Set Up Call command | yes | yes ¦ no |  | O_Icon_ Rec5_Set_Up_Call | Options |  |  | optional | O |  | SATK_A.01/79
A.1/80_SATK | Terminal displays icons as defined in record 1 of EF(IMG) for Set Up Idle Mode Text command | yes | yes ¦ no |  | O_Icon_ Rec1_Set_Up_Idle_Mode_Text | Options |  |  | optional | O |  | SATK_A.01/80
A.1/81_SATK | Terminal displays icons as defined in record 2 of EF(IMG) for Set Up Idle Mode Text command | yes | yes ¦ no |  | O_Icon_ Rec2_Set_Up_Idle_Mode_Text | Options |  |  | optional | O |  | SATK_A.01/81
A.1/82_SATK | Terminal displays icons as defined in record 5 of EF(IMG) for Set Up Idle Mode Text command | yes | yes ¦ no |  | O_Icon_ Rec5_Set_Up_Idle_Mode_Text | Options |  |  | optional | O |  | SATK_A.01/82
A.1/83_SATK | Terminal displays icons as defined in record 1 of EF(IMG) for Run AT Command command |  | yes ¦ no |  | O_Icon_ Rec1_Run_AT_Cmd | Options |  |  | optional | O |  | SATK_A.01/83
A.1/84_SATK | Terminal displays icons as defined in record 2 of EF(IMG) for Run AT Command command |  | yes ¦ no |  | O_Icon_ Rec2_Run_AT_Cmd | Options |  |  | optional | O |  | SATK_A.01/84
A.1/85_SATK | Terminal displays icons as defined in record 5 of EF(IMG) for Run AT Command command |  | yes ¦ no |  | O_Icon_ Rec5_Run_AT_Cmd | Options |  |  | optional | O |  | SATK_A.01/85
A.1/86_SATK | Terminal displays icons as defined in record 1 of EF(IMG) for Send DTMF command | yes | yes ¦ no |  | O_Icon_ Rec1_Send_DTMF | Options |  |  | optional | O |  | SATK_A.01/86
A.1/87_SATK | Terminal displays icons as defined in record 2 of EF(IMG) for Send DTMF command | yes | yes ¦ no |  | O_Icon_ Rec2_Send_DTMF | Options |  |  | optional | O |  | SATK_A.01/87
A.1/88_SATK | Terminal displays icons as defined in record 5 of EF(IMG) for Send DTMF command | yes | yes ¦ no |  | O_Icon_ Rec5_Send_DTMF | Options |  |  | optional | O |  | SATK_A.01/88
A.1/89_SATK | Terminal displays icons as defined in record 1 of EF(IMG) for Launch Browser command | no | yes ¦ no |  | O_Icon_ Rec1_Launch_Browser | Options |  |  | optional | O |  | SATK_A.01/89
A.1/90_SATK | Terminal displays icons as defined in record 2 of EF(IMG) for Launch Browser command | no | yes ¦ no |  | O_Icon_ Rec2_Launch_Browser | Options |  |  | optional | O |  | SATK_A.01/90
A.1/91_SATK | Terminal displays icons as defined in record 5 of EF(IMG) for Launch Browser command | no | yes ¦ no |  | O_Icon_ Rec5_Launch_Browser | Options |  |  | optional | O |  | SATK_A.01/91
A.1/92_SATK | Terminal supports selection of default item in Select Item | yes | yes ¦ no |  | O_Select_Item_Default_Item | Options |  |  | optional | O |  | SATK_A.01/92
A.1/93_SATK | Terminal supports SMS Cell Broadcast Data Download |  | yes ¦ no |  | O_SMS-CB_Data_Download | Options |  |  | optional | O |  | SATK_A.01/93
A.1/94_SATK | Terminal operating in GSM GPRS class C mode |  | yes ¦ no |  | O_CLASS_C_OPMODE | Options |  |  | optional | O |  | SATK_A.01/94
A.1/95_SATK | Terminal supports browser with multiple sessions/tabs |  | yes ¦ no |  | O_Browser_tabs | Options |  |  | optional | O |  | SATK_A.01/95
A.1/96_SATK | Terminal rejects Launch Browser with Default URL |  | yes ¦ no |  | O_Rej_Launch_Browser_with_DefURL | Options |  |  | conditional | C002 | If feature is implemented according to Rel-12 or later then O, else N/A | SATK_A.01/96
Note on K16: Use this text field to attach any needful information on demand.

## AT-CMD_v1
scope | designation | A26 | (cellcoords)
scope | owner | 000100_200508081432 | (string)
scope | objectkey | 0000000000000000005M | (string)
heading | startpos | A31 | (cellcoords) |  |  | Feature Export Excel Template Workbook
remarks |  | K18 | (cellcoords)
values | allowed | 4 | (columnidx)
values | supported | 3 | (columnidx) |  |  | Version | 3.00.01
delimiter |  | ¦ | (char) |  |  | Date | 2007-09-24
[6 empty] | Author | WRU
© 7 layers AG, Ratingen
sheet | version | 3.00.01 | (string)
|  |  | Feature Import Sheet | [6 empty] | General remarks on this sheet
Each of this workbook's sheets has to be completed once per project.
In order to ensure input validation, you must have the Excel macro security setting configured to allow macros.
This sheet's scope
AT-CMD_v1
Column 'Supported Values': please enter 'yes' or '1' for supported ('no', '0' or blank means not supported) or one or more values out of the column 'Allowed Values', separated by a pipe char ( ¦ ).
Designation | Description | Supported Values | Allowed Values | Comment | Mnemonic | Field | Reference | Release | Status | Status Qualifier | Status Comment | Sort Key | Remark
A |  | yes | yes ¦ no | [5 empty] | mandatory
Note on K16: Use this text field to attach any needful information on demand.

## UTRA_v2
scope | designation | A26 | (cellcoords)
scope | owner | 000100_200605191003 | (string)
scope | objectkey | 0000000000000000003G | (string)
heading | startpos | A31 | (cellcoords) |  |  | Feature Export Excel Template Workbook
remarks |  | K18 | (cellcoords)
values | allowed | 4 | (columnidx)
values | supported | 3 | (columnidx) |  |  | Version | 3.00.01
delimiter |  | ¦ | (char) |  |  | Date | 2007-09-24
[6 empty] | Author | WRU
© 7 layers AG, Ratingen
sheet | version | 3.00.01 | (string)
|  |  | Feature Import Sheet | [6 empty] | General remarks on this sheet
Each of this workbook's sheets has to be completed once per project.
In order to ensure input validation, you must have the Excel macro security setting configured to allow macros.
This sheet's scope
UTRA_v2
Column 'Supported Values': please enter 'yes' or '1' for supported ('no', '0' or blank means not supported) or one or more values out of the column 'Allowed Values', separated by a pipe char ( ¦ ).
Designation | Description | Supported Values | Allowed Values | Comment | Mnemonic | Field | Reference | Release | Status | Status Qualifier | Status Comment | Sort Key | Remark
R | recommended - the test case is recommended | yes | yes ¦ no |  |  | MANDATORY for all TYPES OF MS | 34.123-2 |  | optional
Rel4 (VOID) | UE supporting Release 4 |  | yes ¦ no | VOID - Please use AIT instead |  |  |  |  | not applicable
Rel5 (VOID) | no 34.123-2 standard feature, but relevant for selection of REL5 test cases |  | yes ¦ no | VOID - Please use AIT instead | pc_Rel5 |  |  |  | not applicable
Rel6 (VOID) | UE supporting Release 6 |  | yes ¦ no | VOID - Please use AIT instead |  |  |  |  | not applicable
Rel99 (VOID) | UE supporting Release 99 |  | yes ¦ no | VOID - Please use AIT instead | pc_Rel99 |  |  |  | not applicable
102230_A.1/1 | ID-1 UICC |  | yes ¦ no |  | O_ID1_UICC | Options |  |  | optional |  |  | 102230_A.01/01
102230_A.1/2 | Plug-in UICC | yes | yes ¦ no |  | O_PLUG_IN_UICC | Options |  |  | optional |  |  | 102230_A.01/02
102230_A.1/3 | Class A |  | yes ¦ no |  | O_CLASS_A | Options |  |  | optional |  |  | 102230_A.01/03
102230_A.1/4 | Class B | yes | yes ¦ no |  | O_CLASS_B | Options |  |  | optional |  |  | 102230_A.01/04
102230_A.1/5 | Class C | yes | yes ¦ no |  | O_CLASS_C | Options |  |  | optional |  |  | 102230_A.01/05
102230_A.1/6 | Compliant to TS 121 111 |  | yes ¦ no |  | O_COMP_121_111 | Options |  |  | optional |  |  | 102230_A.01/06
102230_A.1/7 | Low impedance buffer |  | yes ¦ no |  | O_LIB | Options |  |  | optional |  |  | 102230_A.01/07
102384_A.1/1 | Capability Configuration parameter |  | yes ¦ no |  | O_Cap_Conf | Options |  |  | mandatory |  |  | 102384_A.01/01
102384_A.1/2 | Sustained text |  | yes ¦ no |  | O_sust_text | Options |  |  | mandatory |  |  | 102384_A.01/02
102384_A.1/3 | UCS2 coding scheme for Entry |  | yes ¦ no |  | O_Ucs2_Entry | Options |  |  | optional |  |  | 102384_A.01/03
102384_A.1/4 | Extended Text String |  | yes ¦ no |  | O_Ext_Str | Options |  |  | mandatory |  |  | 102384_A.01/04
102384_A.1/5 | Help information |  | yes ¦ no |  | O_Help | Options |  |  | optional |  |  | 102384_A.01/05
102384_A.1/6 | Icons |  | yes ¦ no |  | O_Icons | Options |  |  | optional |  |  | 102384_A.01/06
102384_A.1/7 | Class A: Dual Slot |  | yes ¦ no |  | O_Dual_Slot | Options |  |  | optional |  |  | 102384_A.01/07
102384_A.1/8 | Detachable reader |  | yes ¦ no |  | O_Detach_Rdr | Options |  |  | optional |  |  | 102384_A.01/08
102384_A.1/9 | Class B: RUN AT |  | yes ¦ no |  | O_Run_At | Options |  |  | optional |  |  | 102384_A.01/09
102384_A.1/10 | Class C: LAUNCH BROWSER |  | yes ¦ no |  | O_LB | Options |  |  | optional |  |  | 102384_A.01/10
102384_A.1/11 | Class D: Soft keys |  | yes ¦ no |  | O_Soft_key | Options |  |  | optional |  |  | 102384_A.01/11
102384_A.1/12 | Class E: B.I.P related to CSD |  | yes ¦ no |  | O_BIP_CSD | Options |  |  | optional |  |  | 102384_A.01/12
102384_A.1/13 | Screen sizing parameters |  | yes ¦ no |  | O_Scr_Siz | Options |  |  | optional |  |  | 102384_A.01/13
102384_A.1/14 | Screen Resizing |  | yes ¦ no |  | O_Scr_Resiz | Options |  |  | optional |  |  | 102384_A.01/14
102384_A.1/15 | UCS2 coding scheme for Display |  | yes ¦ no |  | O_Ucs2_Disp | Options |  |  | optional |  |  | 102384_A.01/15
102384_A.1/16 | Terminal supporting GPRS |  | yes ¦ no |  | O_GPRS | Options |  |  | optional |  |  | 102384_A.01/16
102384_A.1/17 | Terminal supporting UDP |  | yes ¦ no |  | O_UDP | Options |  |  | optional |  |  | 102384_A.01/17
102384_A.1/18 | Terminal supporting TCP |  | yes ¦ no |  | O_TCP | Options |  |  | optional |  |  | 102384_A.01/18
102384_A.1/19 | Redial in Set Up Call |  | yes ¦ no |  | O_Redial | Options |  |  | optional |  |  | 102384_A.01/19
102384_A.1/20 | Terminal decision to respond with "No response from user" in finite time |  | yes ¦ no |  | O_D_NoResp | Options |  |  | optional |  |  | 102384_A.01/20
102384_A.1/21 | Class E: B.I.P related to GPRS |  | yes ¦ no |  | O_BIP_GPRS | Options |  |  | optional |  |  | 102384_A.01/21
102384_A.1/22 | Terminal supporting Called Party Subaddress |  | yes ¦ no |  | O_CP_Subaddr | Options |  |  | optional |  |  | 102384_A.01/22
102384_A.1/23 | Immediate response |  | yes ¦ no |  | O_Imm_Resp | Options |  |  | optional |  |  | 102384_A.01/23
102384_A.1/24 | Variable Timeout |  | yes ¦ no |  | O_Duration | Options |  |  | optional |  |  | 102384_A.01/24
102384_A.1/25 | Void |  | yes ¦ no |  |  | Options |  |  | not applicable |  |  | 102384_A.01/25_Void
102384_A.1/26 | Class F: B.I.P related to local bearer |  | yes ¦ no |  | O_BIP_Local | Options |  |  | optional |  |  | 102384_A.01/26
102384_A.1/27 | BlueTooth Support |  | yes ¦ no |  | O_BT | Options |  |  | optional |  |  | 102384_A.01/27
102384_A.1/28 | IrDA Support |  | yes ¦ no |  | O_IrDA | Options |  |  | optional |  |  | 102384_A.01/28
102384_A.1/29 | RS232 Support |  | yes ¦ no |  | O_RS232 | Options |  |  | optional |  |  | 102384_A.01/29
102384_A.1/30 | USB Support |  | yes ¦ no |  | O_USB | Options |  |  | optional |  |  | 102384_A.01/30
102384_A.1/31 | WML Browser Support |  | yes ¦ no |  | O_WML | Options |  |  | optional |  |  | 102384_A.01/31
102384_A.1/32 | XHTML Browser Support |  | yes ¦ no |  | O_XHTML | Options |  |  | optional |  |  | 102384_A.01/32
102384_A.1/33 | HTML Browser Support |  | yes ¦ no |  | O_HTML | Options |  |  | optional |  |  | 102384_A.01/33
102384_A.1/34 | CHTML Browser Support |  | yes ¦ no |  | O_CHTML | Options |  |  | optional |  |  | 102384_A.01/34
102384_A.1/35 | Class G: Battery Data |  | yes ¦ no |  | O_Batt | Options |  |  | optional |  |  | 102384_A.01/35
102384_A.1/36 | Class H: Multimedia Call support |  | yes ¦ no |  | O_Xmedia_Call | Options |  |  | optional |  |  | 102384_A.01/36
102384_A.1/37 | Class I: Frame support |  | yes ¦ no |  | O_Frames | Options |  |  | optional |  |  | 102384_A.01/37
102384_A.1/38 | Class J: Multimedia Support |  | yes ¦ no |  | O_MMS | Options |  |  | optional |  |  | 102384_A.01/38
102384_A.1/39 | Void |  | yes ¦ no |  |  | Options |  |  | not applicable |  |  | 102384_A.01/39_Void
102384_A.1/40 | Void |  | yes ¦ no |  |  | Options |  |  | not applicable |  |  | 102384_A.01/40_Void
102384_A.1/41 | UCS2 in Cyrillic |  | yes ¦ no |  | O_UCS2_Cyrillic | Options |  |  | optional |  |  | 102384_A.01/41
102384_A.1/42 | UCS2 in Chinese |  | yes ¦ no |  | O_UCS2_Chinese | Options |  |  | optional |  |  | 102384_A.01/42
102384_A.1/43 | UCS2 in Katakana |  | yes ¦ no |  | O_UCS2_Katakana | Options |  |  | optional |  |  | 102384_A.01/43
102384_A.1/44 | Text attributes - Alignment left |  | yes ¦ no |  | O_TAT_AL | Options |  |  | optional |  |  | 102384_A.01/44
102384_A.1/45 | Text attributes - Alignment center |  | yes ¦ no |  | O_TAT_AC | Options |  |  | optional |  |  | 102384_A.01/45
102384_A.1/46 | Text attributes - Alignment right |  | yes ¦ no |  | O_TAT_AR | Options |  |  | optional |  |  | 102384_A.01/46
102384_A.1/47 | Text attributes - Font size normal |  | yes ¦ no |  | O_TAT_FSN | Options |  |  | optional |  |  | 102384_A.01/47
102384_A.1/48 | Text attributes - Font size large |  | yes ¦ no |  | O_TAT_FSL | Options |  |  | optional |  |  | 102384_A.01/48
102384_A.1/49 | Text attributes - Font size small |  | yes ¦ no |  | O_TAT_FSS | Options |  |  | optional |  |  | 102384_A.01/49
102384_A.1/50 | Text attributes - Style normal |  | yes ¦ no |  | O_TAT_SN | Options |  |  | optional |  |  | 102384_A.01/50
102384_A.1/51 | Text attributes - Style bold |  | yes ¦ no |  | O_TAT_SB | Options |  |  | optional |  |  | 102384_A.01/51
102384_A.1/52 | Text attributes - Style italic |  | yes ¦ no |  | O_TAT_SI | Options |  |  | optional |  |  | 102384_A.01/52
102384_A.1/53 | Text attributes - Style underlined |  | yes ¦ no |  | O_TAT_SU | Options |  |  | optional |  |  | 102384_A.01/53
102384_A.1/54 | Text attributes - Style strikethrough |  | yes ¦ no |  | O_TAT_SS | Options |  |  | optional |  |  | 102384_A.01/54
102384_A.1/55 | Text attributes - Style text foreground colour |  | yes ¦ no |  | O_TAT_STFC | Options |  |  | optional |  |  | 102384_A.01/55
102384_A.1/56 | Text attributes - Style text background colour |  | yes ¦ no |  | O_TAT_STFB | Options |  |  | optional |  |  | 102384_A.01/56
102384_A.1/57 | Terminal supporting "+CGMI" in combination with Run AT Command |  | yes ¦ no |  | O_+CGMI | Options |  |  | optional |  |  | 102384_A.01/57
102384_A.1/58 | Class E: Terminal supports TCP, UICC in Server Mode |  | yes ¦ no |  | O_TCP_UICC_ServerMode | Options |  |  | optional |  |  | 102384_A.01/58
102384_A.1/59 | Terminal supports selection of default item in Select Item |  | yes ¦ no |  | O_Select_Item_Default_Item | Options |  |  | optional |  |  | 102384_A.01/59
102384_A.1/60 | Preferred buffer size supported by the terminal for Open Channel command is greater than 0 byte and less than 65535 bytes |  | yes ¦ no |  | O_BUFFER_SIZE | Options |  |  | optional |  |  | 102384_A.01/60
102384_A.1/61 | Class E: Terminal supports TCP, Terminal in Server Mode |  | yes ¦ no |  | O_TCP_Terminal_ServerMode | Options |  |  | optional |  |  | 102384_A.01/61
102384_A.1/62 | Class E: Terminal supports UDP, Terminal in Server Mode |  | yes ¦ no |  | O_UDP_Terminal_ServerMode | Options |  |  | optional |  |  | 102384_A.01/62
102384_A.1/63 | Class K: Terminal Applications |  | yes ¦ no |  | O_Terminal_Applications | Options |  |  | optional |  |  | 102384_A.01/63
102384_A.1/64 | Class L: Proactive command: ACTIVATE |  | yes ¦ no |  | O_Activate | Options |  |  | optional |  |  | 102384_A.01/64
102384_A.1/65 | Class M: Event download: HCI connectivity event |  | yes ¦ no |  | O_HCI_Connectivity_Event | Options |  |  | optional |  |  | 102384_A.01/65
102384_A.1/66 | Class O: Broadcast Network Information |  | yes ¦ no |  | O_Broadcast_Network | Options |  |  | optional |  |  | 102384_A.01/66
102384_A.1/67 | Terminal supports display capability |  | yes ¦ no |  | O_ No_Type_ND | Options |  |  | conditional | C001 | If feature is implemented according to Rel-8 or later then O, else M | 102384_A.01/67
102384_A.1/68 | Terminal supports keypad |  | yes ¦ no |  | O_No_Type_NK | Options |  |  | conditional | C001 | If feature is implemented according to Rel-8 or later then O, else M | 102384_A.01/68
102384_A.1/69 | Terminal supports audio alerting |  | yes ¦ no |  | O_No_Type_NA | Options |  |  | conditional | C001 | If feature is implemented according to Rel-8 or later then O, else M | 102384_A.01/69
102384_A.1/70 | Terminal supports speech call |  | yes ¦ no |  | O_No_Type_NS | Options |  |  | conditional | C001 | If feature is implemented according to Rel-8 or later then O, else M | 102384_A.01/70
102384_A.1/71 | Terminal supports multiple languages |  | yes ¦ no |  | O_No_Type_NL | Options |  |  | conditional | C001 | If feature is implemented according to Rel-8 or later then O, else M | 102384_A.01/71
31121_A.1/1 | Support of CS | yes | yes ¦ no |  | O_CS | Options |  |  | optional |  |  | 31121_A.01/01
31121_A.1/2 | Support of a feature requiring PIN2 entry (such as e.g. AoC or FDN) |  | yes ¦ no |  | O_PIN2_ENTRY_FEAT | Options |  |  | optional |  |  | 31121_A.01/02
31121_A.1/3 | Support of UTRAN access | yes | yes ¦ no |  | O_UTRAN | Options |  |  | conditional | C001 | If terminal is 3G terminal then M else N/A | 31121_A.01/03
31121_A.1/4 | Support of GERAN access | yes | yes ¦ no |  | O_GERAN | Options |  |  | conditional | C002 | If terminal is 2G terminal then M else O | 31121_A.01/04
31121_A.1/5 | Support of Fixed Dialling Numbers |  | yes ¦ no |  | O_FDN | Options |  |  | optional |  |  | 31121_A.01/05
31121_A.1/6 | Support of Advice of Charge Charging |  | yes ¦ no |  | O_AoCC | Options |  |  | optional |  |  | 31121_A.01/06
31121_A.1/7 | Support of Higher priority PLMN selector with Access Technology service (Implementation is optional in Rel-6 and onwards) | yes | yes ¦ no |  | O_HPLMNwACT | Options |  |  | conditional | C003 | If Higher priority PLMN selector with Access Technology service is implemented according to Rel-6 or later then O else M | 31121_A.01/07
31121_A.1/8 | Support of local phonebook |  | yes ¦ no |  | O_Local_PB | Options |  |  | conditional | C004 | If (A.1/18 is supported) AND (terminal is implemented according to Rel-6 or later) then M, else O | 31121_A.01/08
31121_A.1/9 | Support of global phonebook | yes | yes ¦ no |  | O_Global_PB | Options |  |  | conditional | C004 | If (A.1/18 is supported) AND (terminal is implemented according to Rel-6 or later) then M, else O | 31121_A.01/09
31121_A.1/10 | Support of "Receive SMS" functionality | yes | yes ¦ no |  | O_Receive_SMS | Options |  |  | optional |  |  | 31121_A.01/10
31121_A.1/11 | Support of MMS | yes | yes ¦ no |  | O_MMS | Options |  |  | optional |  |  | 31121_A.01/11
31121_A.1/12 | Support of usage of MMS related data stored on the USIM |  | yes ¦ no |  | O_MMS_USIM_DATA | Options |  |  | conditional | C005 | If ((A.1/11 is NOT supported) OR (terminal is implemented according to R99)) then N/A else if terminal is implemented according to Rel-4 then O else M | 31121_A.01/12
31121_A.1/13 | Supported of unselected user MMS connectivity parameters |  | yes ¦ no |  | O_NO_USER_MMS_CONF_SELEC | Options |  |  | optional |  |  | 31121_A.01/13
31121_A.1/14 | Support of MMS notification storage on the USIM |  | yes ¦ no |  | O_MMS_NOTIF_STORAGE | Options |  |  | optional |  |  | 31121_A.01/14
31121_A.1/15 | Support of ACL | yes | yes ¦ no |  | O_ACL | Options |  |  | conditional | C006 | If (A.1/20 is supported or A.1/21 is supported) then M else O | 31121_A.01/15
31121_A.1/16 | Support of SDN | yes | yes ¦ no |  | O_SDN | Options |  |  | optional |  |  | 31121_A.01/16
31121_A.1/17 | Support of numerical entry of PLMN codes in EF PLMNwACT |  | yes ¦ no |  | O_EFPLMNwACT_numerical entry | Options |  |  | optional |  |  | 31121_A.01/17
31121_A.1/18 | Terminal does support speech call | yes | yes ¦ no |  | O_Speech_Calls | Options |  |  | optional |  |  | 31121_A.01/18
31121_A.1/19 | Terminal support PIN MMI strings | no | yes ¦ no |  | O_PIN_MMI_Strings | Options |  |  | optional |  |  | 31121_A.01/19
31121_A.1/20 | Terminal does support eFDD |  | yes ¦ no |  | pc_eFDD | Options |  |  | optional |  |  | 31121_A.01/20
31121_A.1/21 | Terminal does support eTDD |  | yes ¦ no |  | pc_eTDD | Options |  |  | optional |  |  | 31121_A.01/21
31121_A.1/22 | Terminal does support CSG list handling (for E-UTRA) |  | yes ¦ no |  | pc_Allowed_CSG_list | Options |  |  | optional |  |  | 31121_A.01/22
31121_A.1/23 | Terminal supports SM-over-IP-receiver |  | yes ¦ no |  | pc_SM-over-IP receiver | Options |  |  | optional |  |  | 31121_A.01/23
31121_A.1/24 | Terminal supports reading SMS' stored in EF SMS on the USIM if USIM and ISIM are present |  | yes ¦ no |  | pc_USIM_EF_SMS_reading_support_if_USIM_ISIM both present | Options |  |  | optional |  |  | 31121_A.01/24
31121_A.1/25 | Terminal supports reading SMS' stored in EF SMS on the ISIM if USIM and ISIM are present |  | yes ¦ no |  | pc_ISIM_EF_SMS_reading_support_if_USIM_ISIM both present | Options |  |  | optional |  |  | 31121_A.01/25
31121_A.1/26 | Terminal can store more than 1000 text messages |  | yes ¦ no |  | O_LARGE_SMS_STORAGE | Options |  |  | optional |  |  | 31121_A.01/26
31121_A.1/27 | Support for multiple PDN connections |  | yes ¦ no |  | pc_Multiple_PDN | Options |  |  | optional |  |  | 31121_A.01/27
31121_A.1/28 | Terminal does support CSG (for UTRA) |  | yes ¦ no |  | pc_CSG | Options |  |  | optional |  |  | 31121_A.01/28
31121_A.1/29 | Support of manual CSG selection |  | yes ¦ no |  | pc_manual_CSG_selection | Options |  |  | optional |  |  | 31121_A.01/29
31124_A.1/1 | Capability Configuration parameter | yes | yes ¦ no |  | O_Cap_Conf | Options |  |  | mandatory |  |  | 31124_A.01/001
31124_A.1/2 | Sustained text | yes | yes ¦ no |  | O_sust_text | Options |  |  | conditional | C002 | If feature is implemented according to Rel-8 or later then O, else M. It is possible to implement the related features according to Rel-8 or later even if the generic toolkit implementation is according to a release earlier then Rel-8. | 31124_A.01/002
31124_A.1/3 | UCS2 coding scheme for Entry | yes | yes ¦ no |  | O_Ucs2_Entry | Options |  |  | optional |  |  | 31124_A.01/003
31124_A.1/4 | Extended Text String | yes | yes ¦ no |  | O_Ext_Str | Options |  |  | conditional | C002 | If feature is implemented according to Rel-8 or later then O, else M. It is possible to implement the related features according to Rel-8 or later even if the generic toolkit implementation is according to a release earlier then Rel-8. | 31124_A.01/004
31124_A.1/5 | Help information |  | yes ¦ no |  | O_Help | Options |  |  | optional |  |  | 31124_A.01/005
31124_A.1/6 | Icons | yes | yes ¦ no |  | O_Icons | Options |  |  | optional |  |  | 31124_A.01/006
31124_A.1/7 | Class A: Dual Slot |  | yes ¦ no |  | O_Dual_Slot | Options |  |  | optional |  |  | 31124_A.01/007
31124_A.1/8 | Detachable reader |  | yes ¦ no |  | O_Detach_Rdr | Options |  |  | optional |  |  | 31124_A.01/008
31124_A.1/9 | Class B: RUN AT |  | yes ¦ no |  | O_Run_At | Options |  |  | optional |  |  | 31124_A.01/009
31124_A.1/10 | Class C: LAUNCH BROWSER |  | yes ¦ no |  | O_LB | Options |  |  | optional |  |  | 31124_A.01/010
31124_A.1/11 | Class D: Soft keys |  | yes ¦ no |  | O_Soft_key | Options |  |  | optional |  |  | 31124_A.01/011
31124_A.1/12 | Class E: B.I.P related to CSD |  | yes ¦ no |  | O_BIP_CSD | Options |  |  | optional |  |  | 31124_A.01/012
31124_A.1/13 | Screen sizing parameters |  | yes ¦ no |  | O_Scr_Siz | Options |  |  | optional |  |  | 31124_A.01/013
31124_A.1/14 | Screen Resizing |  | yes ¦ no |  | O_Scr_Resiz | Options |  |  | optional |  |  | 31124_A.01/014
31124_A.1/15 | UCS2 coding scheme for Display | yes | yes ¦ no |  | O_Ucs2_Disp | Options |  |  | optional |  |  | 31124_A.01/015
31124_A.1/16 | Mobile supporting GPRS | yes | yes ¦ no |  | O_GPRS | Options |  |  | optional |  |  | 31124_A.01/016
31124_A.1/17 | Mobile supporting UDP | no | yes ¦ no |  | O_UDP | Options |  |  | optional |  |  | 31124_A.01/017
31124_A.1/18 | Mobile supporting TCP | no | yes ¦ no |  | O_TCP | Options |  |  | optional |  |  | 31124_A.01/018
31124_A.1/19 | Redial in Set Up Call | yes | yes ¦ no |  | O_Redial | Options |  |  | optional |  |  | 31124_A.01/019
31124_A.1/20 | Mobile decision to respond with "No response from user" in finite time | yes | yes ¦ no |  | O_D_NoResp | Options |  |  | optional |  |  | 31124_A.01/020
31124_A.1/21 | Class E: B.I.P related to GPRS |  | yes ¦ no |  | O_BIP_GPRS | Options |  |  | optional |  |  | 31124_A.01/021
31124_A.1/22 | Mobile supporting Called Party Subaddress |  | yes ¦ no |  | O_CP_Subaddr | Options |  |  | optional |  |  | 31124_A.01/022
31124_A.1/23 | Immediate response |  | yes ¦ no |  | O_Imm_Resp | Options |  |  | optional |  |  | 31124_A.01/023
31124_A.1/24 | Variable Timeout |  | yes ¦ no |  | O_Duration | Options |  |  | optional |  |  | 31124_A.01/024
31124_A.1/25 | Void |  | yes ¦ no |  |  | Options |  |  | not applicable |  |  | 31124_A.01/025
31124_A.1/26 | Class F: B.I.P related to local bearer |  | yes ¦ no |  | O_BIP_Local | Options |  |  | optional |  |  | 31124_A.01/026
31124_A.1/27 | BlueTooth Support |  | yes ¦ no |  | O_BT | Options |  |  | optional |  |  | 31124_A.01/027
31124_A.1/28 | IrDA Support |  | yes ¦ no |  | O_IrDA | Options |  |  | optional |  |  | 31124_A.01/028
31124_A.1/29 | RS232 Support |  | yes ¦ no |  | O_RS232 | Options |  |  | optional |  |  | 31124_A.01/029
31124_A.1/30 | USB Support |  | yes ¦ no |  | O_USB | Options |  |  | optional |  |  | 31124_A.01/030
31124_A.1/31 | WML Browser Support | yes | yes ¦ no |  | O_WML | Options |  |  | optional |  |  | 31124_A.01/031
31124_A.1/32 | XHTML Browser Support | yes | yes ¦ no |  | O_XHTML | Options |  |  | optional |  |  | 31124_A.01/032
31124_A.1/33 | HTML Browser Support | yes | yes ¦ no |  | O_HTML | Options |  |  | optional |  |  | 31124_A.01/033
31124_A.1/34 | CHTML Browser Support | yes | yes ¦ no |  | O_CHTML | Options |  |  | optional |  |  | 31124_A.01/034
31124_A.1/35 | Class G: Battery Data |  | yes ¦ no |  | O_Batt | Options |  |  | optional |  |  | 31124_A.01/035
31124_A.1/36 | Class H: Multimedia Call Support |  | yes ¦ no |  | O_Xmedia_Call | Options |  |  | optional |  |  | 31124_A.01/036
31124_A.1/37 | Class I: Frame support |  | yes ¦ no |  | O_Frames | Options |  |  | optional |  |  | 31124_A.01/037
31124_A.1/38 | Class J: Multimedia Messaging Support |  | yes ¦ no |  | O_MMS | Options |  |  | optional |  |  | 31124_A.01/038
31124_A.1/39 | ME requesting for user confirmation before sending the Envelope Call Control command |  | yes ¦ no |  | O_UC_Before_EnvCC | Options |  |  | optional |  |  | 31124_A.01/039
31124_A.1/40 | ME requesting for user confirmation after sending the Envelope Call Control command |  | yes ¦ no |  | O_UC_After_EnvCC | Options |  |  | optional |  |  | 31124_A.01/040
31124_A.1/41 | UCS2 in Cyrillic | yes | yes ¦ no |  | O_UCS2_Cyrillic | Options |  |  | optional |  |  | 31124_A.01/041
31124_A.1/42 | UCS2 in Chinese | no | yes ¦ no |  | O_UCS2_Chinese | Options |  |  | optional |  |  | 31124_A.01/042
31124_A.1/43 | UCS2 in Katakana |  | yes ¦ no |  | O_UCS2_Katakana | Options |  |  | optional |  |  | 31124_A.01/043
31124_A.1/44 | Mobile supporting Barred Dialling Numbers | yes | yes ¦ no |  | O_BDN | Options |  |  | optional |  |  | 31124_A.01/044
31124_A.1/45 | Mobile supporting Fixed dialling numbers |  | yes ¦ no |  | O_FDN | Options |  |  | optional |  |  | 31124_A.01/045
31124_A.1/46 | Mobile supporting "+CIMI" in combination with Run AT Command |  | yes ¦ no |  | O_+CIMI | Options |  |  | optional |  |  | 31124_A.01/046
31124_A.1/47 | Mobile supporting "+CGMI" in combination with Run AT Command |  | yes ¦ no |  | O_+CGMI | Options |  |  | optional |  |  | 31124_A.01/047
31124_A.1/48 | Mobile supporting Open Channel (GPRS) not containing a Network Access Name TLV when no default Access Point Name is set in the terminal configuration | yes | yes ¦ no |  | O_Open_Channel_GPRS_without_DefaultAPN | Options |  |  | optional |  |  | 31124_A.01/048
31124_A.1/49 | Preferred buffer size supported by the terminal for Open Channel command is greater than 0 byte and less than 65535 bytes | yes | yes ¦ no |  | O_BUFFER_SIZE | Options |  |  | optional |  |  | 31124_A.01/049
31124_A.1/50 | Text attributes - Alignment left |  | yes ¦ no |  | O_TAT_AL | Options |  |  | optional |  |  | 31124_A.01/050
31124_A.1/51 | Text attributes - Alignment center |  | yes ¦ no |  | O_TAT_AC | Options |  |  | optional |  |  | 31124_A.01/051
31124_A.1/52 | Text attributes - Alignment right |  | yes ¦ no |  | O_TAT_AR | Options |  |  | optional |  |  | 31124_A.01/052
31124_A.1/53 | Text attributes - Font size normal |  | yes ¦ no |  | O_TAT_FSN | Options |  |  | optional |  |  | 31124_A.01/053
31124_A.1/54 | Text attributes - Font size large |  | yes ¦ no |  | O_TAT_FSL | Options |  |  | optional |  |  | 31124_A.01/054
31124_A.1/55 | Text attributes - Font size small |  | yes ¦ no |  | O_TAT_FSS | Options |  |  | optional |  |  | 31124_A.01/055
31124_A.1/56 | Text attributes - Style normal |  | yes ¦ no |  | O_TAT_SN | Options |  |  | optional |  |  | 31124_A.01/056
31124_A.1/57 | Text attributes - Style bold |  | yes ¦ no |  | O_TAT_SB | Options |  |  | optional |  |  | 31124_A.01/057
31124_A.1/58 | Text attributes - Style italic |  | yes ¦ no |  | O_TAT_SI | Options |  |  | optional |  |  | 31124_A.01/058
31124_A.1/59 | Text attributes - Style underlined |  | yes ¦ no |  | O_TAT_SU | Options |  |  | optional |  |  | 31124_A.01/059
31124_A.1/60 | Text attributes - Style strikethrough |  | yes ¦ no |  | O_TAT_SS | Options |  |  | optional |  |  | 31124_A.01/060
31124_A.1/61 | Text attributes - Style text foreground colour |  | yes ¦ no |  | O_TAT_STFC | Options |  |  | optional |  |  | 31124_A.01/061
31124_A.1/62 | Text attributes - Style text background colour |  | yes ¦ no |  | O_TAT_STFB | Options |  |  | optional |  |  | 31124_A.01/062
31124_A.1/63 | Terminal supports Long ForwardToNumber |  | yes ¦ no |  | O_longFTN | Options |  |  | optional |  |  | 31124_A.01/063
31124_A.1/64 | Mobile supporting GERAN | yes | yes ¦ no |  | O_GERAN | Options |  |  | optional |  |  | 31124_A.01/064
31124_A.1/65 | Support of global phonebook | yes | yes ¦ no |  | O_Global_PB | Options |  |  | conditional | C001 | If terminal is implemented according to Rel-6 or later then M, else O | 31124_A.01/065
31124_A.1/66 | HSDPA Support | yes | yes ¦ no |  | O_HSDPA | Options |  |  | optional |  |  | 31124_A.01/066
31124_A.1/67 | UTRAN PS with extended parameters Support |  | yes ¦ no |  | O_UTRAN_PS_Ext_Param | Options |  |  | optional |  |  | 31124_A.01/067
31124_A.1/68 | Terminal executes User confirmation phase before sending PDP context activation request | yes | yes ¦ no |  | O_User_Confirm_Before_PDP_Context_Request | Options |  |  | optional |  |  | 31124_A.01/068
31124_A.1/69 | ME supports Call Hold Supplementary Service |  | yes ¦ no |  | O_Serv_SS_HOLD | Options |  |  | optional |  |  | 31124_A.01/069
31124_A.1/70 | Class E: B.I.P. related to I-WLAN |  | yes ¦ no |  | O_I-WLAN | Options |  |  | optional |  |  | 31124_A.01/070
31124_A.1/71 | Class K: Terminal Applications support |  | yes ¦ no |  | O_Terminal_Applications | Options |  |  | optional |  |  | 31124_A.01/071
31124_A.1/72 | Class E: Terminal supports TCP, UICC in Server Mode | yes | yes ¦ no |  | O_TCP_UICC_ServerMode | Options |  |  | optional |  |  | 31124_A.01/072
31124_A.1/73 | Class E: Terminal supports TCP, Terminal in Server Mode |  | yes ¦ no |  | O_TCP_Terminal_ServerMode | Options |  |  | optional |  |  | 31124_A.01/073
31124_A.1/74 | Class E: Terminal supports UDP, UICC in Server Mode |  | yes ¦ no |  | O_UDP_Terminal_ServerMode | Options |  |  | optional |  |  | 31124_A.01/074
31124_A.1/75 | Void |  | yes ¦ no |  |  | Options |  |  | not applicable |  |  | 31124_A.01/075
31124_A.1/76 | Void |  | yes ¦ no |  |  | Options |  |  | not applicable |  |  | 31124_A.01/076
31124_A.1/77 | Void |  | yes ¦ no |  |  | Options |  |  | not applicable |  |  | 31124_A.01/077
31124_A.1/78 | Terminal supports at least one supplementary service. | yes | yes ¦ no |  | O_AddInfo_SS | Options |  |  | optional |  |  | 31124_A.01/078
31124_A.1/79 | Terminal supports "Call Forwarding Unconditional" | yes | yes ¦ no |  | O_ Serv_SS_CFU | Options |  |  | optional |  |  | 31124_A.01/079
31124_A.1/80 | Terminal supports "Calling Line Identification Restriction" | yes | yes ¦ no |  | O_Serv_SS_CLIR | Options |  |  | optional |  |  | 31124_A.01/080
31124_A.1/81 | Class N:Terminal supports "Geographical location discovery" | yes | yes ¦ no |  | O_Geo_Location_Discovery | Options |  |  | optional |  |  | 31124_A.01/081
31124_A.1/82 | Terminal supports melody and theme tones |  | yes ¦ no |  | O_M_T_Tones | Options |  |  | optional |  |  | 31124_A.01/082
31124_A.1/83 | Terminal supports Toolkit-initiated GBA |  | yes ¦ no |  | O_Toolkit_GBA | Options |  |  | optional |  |  | 31124_A.01/083
31124_A.1/84 | Terminal supports display capability | yes | yes ¦ no |  | O_No_Type_ND | Options |  |  | conditional | C002 | If feature is implemented according to Rel-8 or later then O, else M. It is possible to implement the related features according to Rel-8 or later even if the generic toolkit implementation is according to a release earlier then Rel-8. | 31124_A.01/084
31124_A.1/84_I | Terminal supports display capability |  | yes ¦ no | Mnemonic required for special testsolution | O_No_Type_ND_I | Options |  |  | conditional | C002 | If feature is implemented according to Rel-8 or later then O, else M. It is possible to implement the related features according to Rel-8 or later even if the generic toolkit implementation is according to a release earlier then Rel-8. | 31124_A.01/084_I
31124_A.1/85 | Terminal supports keypad | yes | yes ¦ no |  | O_No_Type_NK | Options |  |  | conditional | C002 | If feature is implemented according to Rel-8 or later then O, else M. It is possible to implement the related features according to Rel-8 or later even if the generic toolkit implementation is according to a release earlier then Rel-8. | 31124_A.01/085
31124_A.1/85_I | Terminal supports keypad |  | yes ¦ no | Mnemonic required for special testsolution | O_No_Type_NK_I | Options |  |  | conditional | C002 | If feature is implemented according to Rel-8 or later then O, else M. It is possible to implement the related features according to Rel-8 or later even if the generic toolkit implementation is according to a release earlier then Rel-8. | 31124_A.01/085_I
31124_A.1/86 | Terminal supports audio alerting | yes | yes ¦ no |  | O_No_Type_NA | Options |  |  | conditional | C002 | If feature is implemented according to Rel-8 or later then O, else M. It is possible to implement the related features according to Rel-8 or later even if the generic toolkit implementation is according to a release earlier then Rel-8. | 31124_A.01/086
31124_A.1/87 | Terminal supports speech call | yes | yes ¦ no |  | O_No_Type_NS | Options |  |  | conditional | C002 | If feature is implemented according to Rel-8 or later then O, else M. It is possible to implement the related features according to Rel-8 or later even if the generic toolkit implementation is according to a release earlier then Rel-8. | 31124_A.01/087
31124_A.1/88 | Terminal supports multiple languages | yes | yes ¦ no |  | O_No_Type_NL | Options |  |  | conditional | C002 | If feature is implemented according to Rel-8 or later then O, else M. It is possible to implement the related features according to Rel-8 or later even if the generic toolkit implementation is according to a release earlier then Rel-8. | 31124_A.01/088
31124_A.1/89 | Class P:USSD Data Download and application mode |  | yes ¦ no |  | O_USSD_Data_DL | Options |  |  | optional |  |  | 31124_A.01/089
31124_A.1/90 | Terminal displays icons as defined in record 1 of EF(IMG) for Display Text command | yes | yes ¦ no |  | O_Icon Rec1_Disp_Text | Options |  |  | optional |  |  | 31124_A.01/090
31124_A.1/91 | Terminal displays icons as defined in record 2 of EF(IMG) for Display Text command | yes | yes ¦ no |  | O_Icon Rec2_Disp_Text | Options |  |  | optional |  |  | 31124_A.01/091
31124_A.1/92 | Terminal displays icons as defined in record 5 of EF(IMG) for Display Text command | yes | yes ¦ no |  | O_Icon Rec5_Disp_Text | Options |  |  | optional |  |  | 31124_A.01/092
31124_A.1/93 | Terminal displays icons as defined in record 1 of EF(IMG) for Get Inkey command | yes | yes ¦ no |  | O_Icon Rec1_Get_Inkey | Options |  |  | optional |  |  | 31124_A.01/093
31124_A.1/94 | Terminal displays icons as defined in record 2 of EF(IMG) for Get Inkey command | yes | yes ¦ no |  | O_Icon Rec2_Get_Inkey | Options |  |  | optional |  |  | 31124_A.01/094
31124_A.1/95 | Terminal displays icons as defined in record 5 of EF(IMG) for Get Inkey command | yes | yes ¦ no |  | O_Icon Rec5_Get_Inkey | Options |  |  | optional |  |  | 31124_A.01/095
31124_A.1/96 | Terminal displays icons as defined in record 1 of EF(IMG) for Get Input command | yes | yes ¦ no |  | O_Icon Rec1_Get_Input | Options |  |  | optional |  |  | 31124_A.01/096
31124_A.1/97 | Terminal displays icons as defined in record 2 of EF(IMG) for Get Input command | yes | yes ¦ no |  | O_Icon Rec2_Get_Input | Options |  |  | optional |  |  | 31124_A.01/097
31124_A.1/98 | Terminal displays icons as defined in record 5 of EF(IMG) for Get Input command | yes | yes ¦ no |  | O_Icon Rec5_Get_Input | Options |  |  | optional |  |  | 31124_A.01/098
31124_A.1/99 | Terminal displays icons as defined in record 1 of EF(IMG) for Play Tone command | yes | yes ¦ no |  | O_Icon Rec1_Play_Tone | Options |  |  | optional |  |  | 31124_A.01/099
31124_A.1/100 | Terminal displays icons as defined in record 2 of EF(IMG) for Play Tone command | yes | yes ¦ no |  | O_Icon Rec2_Play_Tone | Options |  |  | optional |  |  | 31124_A.01/100
31124_A.1/101 | Terminal displays icons as defined in record 5 of EF(IMG) for Play Tone command | yes | yes ¦ no |  | O_Icon Rec5_Play_Tone | Options |  |  | optional |  |  | 31124_A.01/101
31124_A.1/102 | Terminal displays icons as defined in record 1 of EF(IMG) for Set Up Menu command | yes | yes ¦ no |  | O_Icon_ Rec1_Set_Up_Menu | Options |  |  | optional |  |  | 31124_A.01/102
31124_A.1/103 | Terminal displays icons as defined in record 2 of EF(IMG) for Set Up Menu command | yes | yes ¦ no |  | O_Icon_ Rec2_Set_Up_Menu | Options |  |  | optional |  |  | 31124_A.01/103
31124_A.1/104 | Terminal displays icons as defined in record 5 of EF(IMG) for Set Up Menu command | yes | yes ¦ no |  | O_Icon_ Rec5_Set_Up_Menu | Options |  |  | optional |  |  | 31124_A.01/104
31124_A.1/105 | Terminal displays icons as defined in record 1 of EF(IMG) for Select Item command | yes | yes ¦ no |  | O_Icon_ Rec1_Select_Item | Options |  |  | optional |  |  | 31124_A.01/105
31124_A.1/106 | Terminal displays icons as defined in record 2 of EF(IMG) for Select Item command | yes | yes ¦ no |  | O_Icon_ Rec2_Select_Item | Options |  |  | optional |  |  | 31124_A.01/106
31124_A.1/107 | Terminal displays icons as defined in record 5 of EF(IMG) for Select Item command | yes | yes ¦ no |  | O_Icon_ Rec5_Select_Item | Options |  |  | optional |  |  | 31124_A.01/107
31124_A.1/108 | Terminal displays icons as defined in record 1 of EF(IMG) for Send Short Message command | yes | yes ¦ no |  | O_Icon_ Rec1_Send_SM | Options |  |  | optional |  |  | 31124_A.01/108
31124_A.1/109 | Terminal displays icons as defined in record 2 of EF(IMG) for Send Short Message command | yes | yes ¦ no |  | O_Icon_ Rec2_Send_SM | Options |  |  | optional |  |  | 31124_A.01/109
31124_A.1/110 | Terminal displays icons as defined in record 5 of EF(IMG) for Send Short Message command | yes | yes ¦ no |  | O_Icon_ Rec5_Send_SM | Options |  |  | optional |  |  | 31124_A.01/110
31124_A.1/111 | Terminal displays icons as defined in record 1 of EF(IMG) for Send SS command | yes | yes ¦ no |  | O_Icon_ Rec1_Send_SS | Options |  |  | optional |  |  | 31124_A.01/111
31124_A.1/112 | Terminal displays icons as defined in record 2 of EF(IMG) for Send SS command | yes | yes ¦ no |  | O_Icon_ Rec2_Send_SS | Options |  |  | optional |  |  | 31124_A.01/112
31124_A.1/113 | Terminal displays icons as defined in record 5 of EF(IMG) for Send SS command | yes | yes ¦ no |  | O_Icon_ Rec5_Send_SS | Options |  |  | optional |  |  | 31124_A.01/113
31124_A.1/114 | Terminal displays icons as defined in record 1 of EF(IMG) for Send USSD command | yes | yes ¦ no |  | O_Icon_ Rec1_Send_USSD | Options |  |  | optional |  |  | 31124_A.01/114
31124_A.1/115 | Terminal displays icons as defined in record 2 of EF(IMG) for Send USSD command | yes | yes ¦ no |  | O_Icon_ Rec2_Send_USSD | Options |  |  | optional |  |  | 31124_A.01/115
31124_A.1/116 | Terminal displays icons as defined in record 5 of EF(IMG) for Send USSD command | yes | yes ¦ no |  | O_Icon_ Rec5_Send_USSD | Options |  |  | optional |  |  | 31124_A.01/116
31124_A.1/117 | Terminal displays icons as defined in record 1 of EF(IMG) for Set Up Call command | yes | yes ¦ no |  | O_Icon_ Rec1_Set_Up_Call | Options |  |  | optional |  |  | 31124_A.01/117
31124_A.1/118 | Terminal displays icons as defined in record 2 of EF(IMG) for Set Up Call command | yes | yes ¦ no |  | O_Icon_ Rec2_Set_Up_Call | Options |  |  | optional |  |  | 31124_A.01/118
31124_A.1/119 | Terminal displays icons as defined in record 5 of EF(IMG) for Set Up Call command | yes | yes ¦ no |  | O_Icon_ Rec5_Set_Up_Call | Options |  |  | optional |  |  | 31124_A.01/119
31124_A.1/120 | Terminal displays icons as defined in record 1 of EF(IMG) for Set Up Idle Mode Text command | yes | yes ¦ no |  | O_Icon_ Rec1_Set_Up_Idle_Mode_Text | Options |  |  | optional |  |  | 31124_A.01/120
31124_A.1/121 | Terminal displays icons as defined in record 2 of EF(IMG) for Set Up Idle Mode Text command | yes | yes ¦ no |  | O_Icon_ Rec2_Set_Up_Idle_Mode_Text | Options |  |  | optional |  |  | 31124_A.01/121
31124_A.1/122 | Terminal displays icons as defined in record 5 of EF(IMG) for Set Up Idle Mode Text command | yes | yes ¦ no |  | O_Icon_ Rec5_Set_Up_Idle_Mode_Text | Options |  |  | optional |  |  | 31124_A.01/122
31124_A.1/123 | Terminal displays icons as defined in record 1 of EF(IMG) for Run AT Command command |  | yes ¦ no |  | O_Icon_ Rec1_Run_AT_Cmd | Options |  |  | optional |  |  | 31124_A.01/123
31124_A.1/124 | Terminal displays icons as defined in record 2 of EF(IMG) for Run AT Command command |  | yes ¦ no |  | O_Icon_ Rec2_Run_AT_Cmd | Options |  |  | optional |  |  | 31124_A.01/124
31124_A.1/125 | Terminal displays icons as defined in record 5 of EF(IMG) for Run AT Command command |  | yes ¦ no |  | O_Icon_ Rec5_Run_AT_Cmd | Options |  |  | optional |  |  | 31124_A.01/125
31124_A.1/126 | Terminal displays icons as defined in record 1 of EF(IMG) for Send DTMF command | yes | yes ¦ no |  | O_Icon_ Rec1_Send_DTMF | Options |  |  | optional |  |  | 31124_A.01/126
31124_A.1/127 | Terminal displays icons as defined in record 2 of EF(IMG) for Send DTMF command | yes | yes ¦ no |  | O_Icon_ Rec2_Send_DTMF | Options |  |  | optional |  |  | 31124_A.01/127
31124_A.1/128 | Terminal displays icons as defined in record 5 of EF(IMG) for Send DTMF command | yes | yes ¦ no |  | O_Icon_ Rec5_Send_DTMF | Options |  |  | optional |  |  | 31124_A.01/128
31124_A.1/129 | Terminal displays icons as defined in record 1 of EF(IMG) for Launch Browser command | yes | yes ¦ no |  | O_Icon_ Rec1_Launch_Browser | Options |  |  | optional |  |  | 31124_A.01/129
31124_A.1/130 | Terminal displays icons as defined in record 2 of EF(IMG) for Launch Browser command | yes | yes ¦ no |  | O_Icon_ Rec2_Launch_Browser | Options |  |  | optional |  |  | 31124_A.01/130
31124_A.1/131 | Terminal displays icons as defined in record 5 of EF(IMG) for Launch Browser command | yes | yes ¦ no |  | O_Icon_ Rec5_Launch_Browser | Options |  |  | optional |  |  | 31124_A.01/131
31124_A.1/132 | Class E: Terminal does support eFDD |  | yes ¦ no |  | pc_BIP_eFDD | Options |  |  | optional |  |  | 31124_A.01/132
31124_A.1/133 | Class E: Terminal does support eTDD |  | yes ¦ no |  | pc_BIP_eTDD | Options |  |  | optional |  |  | 31124_A.01/133
31124_A.1/134 | Terminal supports UTRAN | yes | yes ¦ no |  | O_UTRAN | Options |  |  | optional |  |  | 31124_A.01/134
31124_A.1/135 | Terminal supports E-UTRAN but neither UTRAN nor GERAN |  | yes ¦ no |  | O_EUTRAN_NO_UTRAN_NO_GERAN | Options |  |  | conditional | C003 | If terminal is implemented according to Rel-8 or later AND ((A.1/132 OR A.1/133) AND (NOT A.1/64) AND (NOT A.1/134)) THEN M ELSE N/A | 31124_A.01/135
31124_A.1/136 | CLASS Q: Terminal supports Event CSG Cell Selection |  | yes ¦ no |  | O_Event_CSG_Cell_Selection | Options |  |  | optional |  |  | 31124_A.01/136
31124_A.1/137 | CLASS Q: Terminal supports CSG Cell Discovery |  | yes ¦ no |  | O_CSG_Cell_Discovery | Options |  |  | optional |  |  | 31124_A.01/137
31124_A.1/138 | Terminal supports selection of default item in Select Item | yes | yes ¦ no |  | O_Select_Item_Default_Item | Options |  |  | optional |  |  | 31124_A.01/138
31124_A.1/139 | Terminal supports eFDD |  | yes ¦ no |  | pc_eFDD | Options |  |  | optional |  |  | 31124_A.01/139
31124_A.1/140 | Terminal supports eTDD |  | yes ¦ no |  | pc_eTDD | Options |  |  | optional |  |  | 31124_A.01/140
31124_A.1/141 | Terminal supports SM-over-IP-receiver |  | yes ¦ no |  | pc_SM-over-IP-receiver | Options |  |  | optional |  |  | 31124_A.01/141
31124_A.1/142 | Terminal supports MO SMS over IMS |  | yes ¦ no |  | pc_MO_SM-over-IMS | Options |  |  | optional |  |  | 31124_A.01/142
31124_A.1/143 | Class K: Terminal supports Direct Communication Channel |  | yes ¦ no |  | O_Direct_Com_Channel | Options |  |  | optional |  |  | 31124_A.01/143
31124_A.1/144 | Terminal supports Communication Control for IMS |  | yes ¦ no |  | O_CC_IMS | Options |  |  | optional |  |  | 31124_A.01/144
31124_A.1/145 | Class S: Terminal supports CAT over modem interface |  | yes ¦ no |  | O_CAT_Modem_Interface | Options |  |  | optional |  |  | 31124_A.01/145
31124_A.1/146 | Class E and T: Event Incoming IMS Data |  | yes ¦ no |  | O_Event_Incoming_IMS_Data | Options |  |  | optional |  |  | 31124_A.01/146
31124_A.1/147 | Class E and T: Event IMS Registration |  | yes ¦ no |  | O_Event_IMS_Registration | Options |  |  | optional |  |  | 31124_A.01/147
31124_A.1/148 | Class E and T: UICC Access to IMS support |  | yes ¦ no |  | O_UICC_ACCESS_IMS | Options |  |  | optional |  |  | 31124_A.01/148
31124_A.1/149 | Terminal supports SMS Cell Broadcast Data Download |  | yes ¦ no |  | O_SMS-CB_Data_Download | Options |  |  | optional |  |  | 31124_A.01/149
31124_A.1/150 | Terminal supports IMS |  | yes ¦ no |  | O_IMS | Options |  |  | optional |  |  | 31124_A.01/150
31124_A.1/151 | Terminal operating in PS mode |  | yes ¦ no |  | O_PS_OPMODE | Options |  |  | optional |  |  | 31124_A.01/151
31124_A.1/152 | Terminal supports Short Message Service (SMS) MT over SGs |  | yes ¦ no |  | O_SMS_SGs_MT | Options |  |  | optional |  |  | 31124_A.01/152
31124_A.1/153 | Terminal supports Short Message Service (SMS) MO over SGs |  | yes ¦ no |  | O_SMS_SGs_MO | Options |  |  | optional |  |  | 31124_A.01/153
31124_A.1/154 | Terminal sends RP-ACK for '62XX' and '63XX' for SMS-PP download |  | yes ¦ no |  | O_RP-ACK_for_SMS-PP_ error | Options |  |  | conditional | C004 | If feature is implemented according to Rel-11 or later then M, else N/A | 31124_A.01/154
31124_A.1/155 | Terminal supports browser with multiple sessions/tabs |  | yes ¦ no |  | O_Browser_tabs | Options |  |  | optional |  |  | 31124_A.01/155
31124_A.1/156 | Terminal supports Short Message Service (SMS) MT over CS |  | yes ¦ no |  | pc_SMS_CS_MT | Options |  |  | optional |  |  | 31124_A.01/156
31124_A.1/157 | Terminal supports Short Message Service (SMS) MO over CS |  | yes ¦ no |  | pc_SMS_CS_MO | Options |  |  | optional |  |  | 31124_A.01/157
31124_A.1/158 | Terminal supports Short Message Service (SMS) MT over PS |  | yes ¦ no |  | pc_SMS_PS_MT | Options |  |  | optional |  |  | 31124_A.01/158
31124_A.1/159 | Terminal supports Short Message Service (SMS) MO over PS |  | yes ¦ no |  | pc_SMS_PS_MO | Options |  |  | optional |  |  | 31124_A.01/159
31124_A.1/160 | Terminal rejects Launch Browser with Default URL |  | yes ¦ no |  | O_Rej_Launch_Browser_with DefURL | Options |  | Rel-12 | conditional | IF Rel-12 | THEN O ELSE N/A | 31124_A.01/160
31124_E.1/1 | Profile Download | yes | yes ¦ no |  | PD_Pro_Dvnl | TERMINAL PROFILE support | TS 31.111 §5.2 | R99 | mandatory |  |  | 31124_E.01/001
31124_E.1/2 | SMS-PP data download | yes | yes ¦ no |  | PD_SMS_PP | TERMINAL PROFILE support | TS 31.111 §5.2 | R99 | conditional | C279 | IF NOT A.1/135 THEN M ELSE O | 31124_E.01/002
31124_E.1/3 | Cell Broadcast data download | yes | yes ¦ no |  | PD_CB | TERMINAL PROFILE support | TS 31.111 §5.2 | R99 | conditional | C279 | IF NOT A.1/135 THEN M ELSE O | 31124_E.01/003
31124_E.1/4 | Menu selection | yes | yes ¦ no |  | PD_Menu_sel | TERMINAL PROFILE support | TS 31.111 §5.2 | R99 | conditional | C267 AND C268 | IF A.1/84 AND A.1/85 THEN M ELSE O.1 | 31124_E.01/004
31124_E.1/5 | Bit =1 if SMS-PP data Download supported | yes | yes ¦ no |  | PD_SMS_PP | TERMINAL PROFILE support | TS 31.111 §5.2 | R99 | conditional | C279 | IF NOT A.1/135 THEN M ELSE O | 31124_E.01/005
31124_E.1/6 | Timer expiration | yes | yes ¦ no |  | PD_TExpir | TERMINAL PROFILE support | TS 31.111 §5.2 | R99 | mandatory |  |  | 31124_E.01/006
31124_E.1/7 | Bit=1 if Call control supported | yes | yes ¦ no |  | PD_CC | TERMINAL PROFILE support | TS 31.111 §5.2 | R99 | conditional | C270 AND C279 | IF A.1/87 THEN M ELSE O.1 AND NOT A.1/135 THEN M ELSE O | 31124_E.01/007
31124_E.1/8 | Bit=1 if Call control supported | yes | yes ¦ no |  | PD_CC | TERMINAL PROFILE support | TS 31.111 §5.2 | R99 | conditional | C270 AND C279 | IF A.1/87 THEN M ELSE O.1 AND NOT A.1/135 THEN M ELSE O | 31124_E.01/008
31124_E.1/9 | Command result | yes | yes ¦ no |  | PD_Cmd_Res | TERMINAL PROFILE support | TS 31.111 §5.2 | R99 | mandatory |  |  | 31124_E.01/009
31124_E.1/10 | Call Control by USIM | yes | yes ¦ no |  | PD_CC | TERMINAL PROFILE support | TS 31.111 §5.2 | R99 | conditional | C270 AND C279 | IF A.1/87 THEN M ELSE O.1 AND NOT A.1/135 THEN M ELSE O | 31124_E.01/010
31124_E.1/11 | Bit=1 if Call control supported | yes | yes ¦ no |  | PD_CC | TERMINAL PROFILE support | TS 31.111 §5.2 | R99 | conditional | C270 AND C279 | IF A.1/87 THEN M ELSE O.1 AND NOT A.1/135 THEN M ELSE O | 31124_E.01/011
31124_E.1/12 | MO short message control by USIM | yes | yes ¦ no |  | PD_MO_SMS_CC | TERMINAL PROFILE support | TS 31.111 §5.2 | R99 | conditional | C279 | IF NOT A.1/135 THEN M ELSE O | 31124_E.01/012
31124_E.1/13 | Bit=1 if Call control supported | yes | yes ¦ no |  | PD_CC | TERMINAL PROFILE support | TS 31.111 §5.2 | R99 | conditional | C270 AND C279 | IF A.1/87 THEN M ELSE O.1 AND NOT A.1/135 THEN M ELSE O | 31124_E.01/013
31124_E.1/14 | UCS2 Entry supported | yes | yes ¦ no |  | PD_UCS2_entry | TERMINAL PROFILE support | TS 31.111 §5.2 | R99 | conditional | C203 AND C268 | IF A.1/3 THEN M ELSE O.1 AND A.1/85 THEN M ELSE O.1 | 31124_E.01/014
31124_E.1/15 | UCS2 Display supported | yes | yes ¦ no |  | PD_UCS2_Display | TERMINAL PROFILE support | TS 31.111 §5.2 | R99 | conditional | C204 AND C267 | IF A.1/15 THEN M ELSE O.1 AND A.1/84 THEN M ELSE O.1 | 31124_E.01/015
31124_E.1/16 | Bit=1 if Display Text supported | yes | yes ¦ no |  | PD_Display_Text | TERMINAL PROFILE support | TS 31.111 §5.2 | R99 | conditional | C267 | IF A.1/84 THEN M ELSE O.1 | 31124_E.01/016
31124_E.1/17 | DISPLAY TEXT | yes | yes ¦ no |  | PD_Display_Tex | TERMINAL PROFILE support | TS 31.111 §5.2 | R99 | conditional | C267 | IF A.1/84 THEN M ELSE O.1 | 31124_E.01/017
31124_E.1/18 | GET INKEY | yes | yes ¦ no |  | PD_Get_Inkey | TERMINAL PROFILE support | TS 31.111 §5.2 | R99 | conditional | C267 AND C268 | IF A.1/84 THEN M ELSE O.1 AND A.1/85 THEN M ELSE O.1 | 31124_E.01/018
31124_E.1/19 | GET INPUT | yes | yes ¦ no |  | PD_Get_Input | TERMINAL PROFILE support | TS 31.111 §5.2 | R99 | conditional | C267 AND C268 | IF A.1/84 THEN M ELSE O.1 AND A.1/85 THEN M ELSE O.1 | 31124_E.01/019
31124_E.1/20 | MORE TIME | yes | yes ¦ no |  | PD_More_Time | TERMINAL PROFILE support | TS 31.111 §5.2 | R99 | mandatory |  |  | 31124_E.01/020
31124_E.1/21 | PLAY TONE | yes | yes ¦ no |  | PD_Play_Tone | TERMINAL PROFILE support | TS 31.111 §5.2, TS 11.14, 5 | R99 | conditional | C269 | IF A.1/86 THEN M ELSE O.1 | 31124_E.01/021
31124_E.1/22 | POLL INTERVAL | yes | yes ¦ no |  | PD_Poll_interval | TERMINAL PROFILE support | TS 31.111 §5.2, TS 11.14, 5 | R99 | mandatory |  |  | 31124_E.01/022
31124_E.1/23 | POLLING OFF | yes | yes ¦ no |  | PD_Polling_Off | TERMINAL PROFILE support | TS 31.111 §5.2 | R99 | mandatory |  |  | 31124_E.01/023
31124_E.1/24 | REFRESH | yes | yes ¦ no |  | PD_Refresh | TERMINAL PROFILE support | TS 31.111 §5.2 | R99 | mandatory |  |  | 31124_E.01/024
31124_E.1/25 | SELECT ITEM | yes | yes ¦ no |  | PD_Select_Item | TERMINAL PROFILE support | TS 31.111 §5.2 | R99 | conditional | C267 AND C268 | IF A.1/84 THEN M ELSE O.1 AND A.1/85 THEN M ELSE O.1 | 31124_E.01/025
31124_E.1/26 | SEND SHORT MESSAGE | yes | yes ¦ no |  | PD_Send_SMS | TERMINAL PROFILE support | TS 31.111 §5.2 | R99 | conditional | C279 | IF NOT A.1/135 THEN M ELSE O | 31124_E.01/026
31124_E.1/27 | SEND SS | yes | yes ¦ no |  | PD_Send_SS | TERMINAL PROFILE support | TS 31.111 §5.2 | R99 | conditional | C279 | IF NOT A.1/135 THEN M ELSE O | 31124_E.01/027
31124_E.1/28 | SEND USSD | yes | yes ¦ no |  | PD_Send_USSD | TERMINAL PROFILE support | TS 31.111 §5.2 | R99 | conditional | C279 | IF NOT A.1/135 THEN M ELSE O | 31124_E.01/028
31124_E.1/29 | SET UP CALL | yes | yes ¦ no |  | PD_SetUp_Call | TERMINAL PROFILE support | TS 31.111 §5.2 | R99 | conditional | C291 | IF A.1/84 AND A.1/85 AND A.1/87 AND NOT A.1/135 THEN M ELSE O | 31124_E.01/029
31124_E.1/30 | SET UP MENU | yes | yes ¦ no |  | PD_SetUp_Menu | TERMINAL PROFILE support | TS 31.111 §5.2 | R99 | conditional | C267 AND C268 | IF A.1/84 THEN M ELSE O.1 AND A.1/85 THEN M ELSE O.1 | 31124_E.01/030
31124_E.1/31 | PROVIDE LOCAL INFORMATION (LOCI & IMEI) | yes | yes ¦ no |  | PD_Provide_Local | TERMINAL PROFILE support | TS 31.111 §5.2 | R99 | mandatory |  |  | 31124_E.01/031
31124_E.1/32 | PROVIDE LOCAL INFORMATION (NMR) | yes | yes ¦ no |  | PD_Provide_Local_NMR | TERMINAL PROFILE support | TS 31.111 §5.2 | R99 | conditional | C279 | IF NOT A.1/135 THEN M ELSE O | 31124_E.01/032
31124_E.1/33 | SET UP EVENT LIST | yes | yes ¦ no |  | PD_Setup_Evt_List | TERMINAL PROFILE support | TS 31.111 §5.2 | R99 | mandatory |  |  | 31124_E.01/033
31124_E.1/34 | Event: MT call | yes | yes ¦ no |  | PD_MT_Call | TERMINAL PROFILE support | TS 31.111 §5.2 | R99 | conditional | C270 AND C279 | IF A.1/87 THEN M ELSE O.1 AND NOT A.1/135 THEN M ELSE O | 31124_E.01/034
31124_E.1/35 | Event: Call connected | yes | yes ¦ no |  | PD_Call_Conn | TERMINAL PROFILE support | TS 31.111 §5.2 | R99 | conditional | C270 AND C279 | IF A.1/87 THEN M ELSE O.1 AND NOT A.1/135 THEN M ELSE O | 31124_E.01/035
31124_E.1/36 | Event: Call disconnected | yes | yes ¦ no |  | PD_Call_Disc | TERMINAL PROFILE support | TS 31.111 §5.2 | R99 | conditional | C270 AND C279 | IF A.1/87 THEN M ELSE O.1 AND NOT A.1/135 THEN M ELSE O | 31124_E.01/036
31124_E.1/37 | Event: Location status | yes | yes ¦ no |  | PD_Loc_Status | TERMINAL PROFILE support | TS 31.111 §5.2 | R99 | mandatory |  |  | 31124_E.01/037
31124_E.1/38 | Event: User activity | yes | yes ¦ no |  | PD_User_Act | TERMINAL PROFILE support | TS 31.111 §5.2 | R99 | conditional | C268 | IF A.1/85 THEN M ELSE O.1 | 31124_E.01/038
31124_E.1/39 | Event: Idle screen available | yes | yes ¦ no |  | PD_Idle_Scr_Avail | TERMINAL PROFILE support | TS 31.111 §5.2 | R99 | conditional | C267 | IF A.1/84 THEN M ELSE O.1 | 31124_E.01/039
31124_E.1/40 | Event: Card reader status |  | yes ¦ no |  | PD_Evt_Rdr_Status | TERMINAL PROFILE support | TS 31.111 §5.2 | R99 | conditional | C206 | IF A.1/7 THEN M ELSE O | 31124_E.01/040
31124_E.1/41 | Event: Language selection | yes | yes ¦ no |  | PD_Lang_Select | TERMINAL PROFILE support | TS 31.111 §5.2 | R99 | conditional | C271 | IF A.1/88 THEN M ELSE O.1 | 31124_E.01/041
31124_E.1/42 | Event: Browser Termination | yes | yes ¦ no |  | PD_Browser_Term | TERMINAL PROFILE support | TS 31.111 §5.2 | R99 | conditional | C212,C267,C268 | IF A.1/10 THEN M ELSE O AND A.1/84 THEN M ELSE O.1 AND A.1/85 THEN M ELSE O.1 | 31124_E.01/042
31124_E.1/43 | Event: Data available | yes | yes ¦ no |  | PD_Data_Avail | TERMINAL PROFILE support | TS 31.111 §5.2 | R99 | conditional | C223 | IF (A.1/12 OR A.1/21 OR A.1/148 OR (A1.26 AND (A.1/27 OR A.1/28 OR A.1/29 OR A.1/30))) THEN M ELSE O | 31124_E.01/043
31124_E.1/44 | Event: Channel status | yes | yes ¦ no |  | PD_Evt_Ch_Status | TERMINAL PROFILE support | TS 31.111 §5.2 | R99 | conditional | C223 | IF (A.1/12 OR A.1/21 OR A.1/148 OR (A1.26 AND (A.1/27 OR A.1/28 OR A.1/29 OR A.1/30))) THEN M ELSE O | 31124_E.01/044
31124_E.1/45 | Event: Access Technology Change | yes | yes ¦ no |  | PD_Evt_ATC | TERMINAL PROFILE support | TS 31.111 §5.2 | Rel-4 | mandatory |  |  | 31124_E.01/045
31124_E.1/46 | Event: Display Parameters Changed |  | yes ¦ no |  | PD_Disp_Resiz | TERMINAL PROFILE support | TS 31.111 §5.2 | Rel-4 | conditional | C218 AND C267 | IF (A.1/14 AND A.1/84) THEN M ELSE O.1 AND A.1/84 THEN M ELSE O.1 | 31124_E.01/046
31124_E.1/47 | Event: Local Connection |  | yes ¦ no |  | PD_Evt_LC | TERMINAL PROFILE support | TS 31.111 §5.2 | Rel-4 | conditional | C224 | IF (A1.26 AND (A.1/27 OR A.1/28 OR A.1/29 OR A.1/30)) THEN M ELSE O | 31124_E.01/047
31124_E.1/48 | Event: Network Search Mode Change |  | yes ¦ no |  | PD_Evt_NSMC | TERMINAL PROFILE support | TS 31.111 §5.2 | Rel-6 | mandatory |  |  | 31124_E.01/048
31124_E.1/49 | POWER ON CARD |  | yes ¦ no |  | PD_C_On | TERMINAL PROFILE support | TS 31.111 §5.2 | R99 | conditional | C206 | IF A.1/7 THEN M ELSE O | 31124_E.01/049
31124_E.1/50 | POWER OFF CARD |  | yes ¦ no |  | PD_C_Off | TERMINAL PROFILE support | TS 31.111 §5.2 | R99 | conditional | C206 | IF A.1/7 THEN M ELSE O | 31124_E.01/050
31124_E.1/51 | PERFORM CARD APDU |  | yes ¦ no |  | PD_C_APDU | TERMINAL PROFILE support | TS 31.111 §5.2 | R99 | conditional | C206 | IF A.1/7 THEN M ELSE O | 31124_E.01/051
31124_E.1/52 | GET READER STATUS (Card reader status) |  | yes ¦ no |  | PD_Get_Rdr_Status | TERMINAL PROFILE support | TS 31.111 §5.2 | R99 | conditional | C206 | IF A.1/7 THEN M ELSE O | 31124_E.01/052
31124_E.1/53 | GET READER STATUS (Card reader identifier) |  | yes ¦ no |  | PD_Get_Rdr_Id | TERMINAL PROFILE support | TS 31.111 §5.2 | R99 | conditional | C208 | IF (A.1/7 AND A.1/8) THEN M ELSE O.1 | 31124_E.01/053
31124_E.1/54 | RFU |  | yes ¦ no |  | PD_RFU_54 | TERMINAL PROFILE support | TS 31.111 §5.2 | R99 | excluded |  |  | 31124_E.01/054
31124_E.1/55 | RFU |  | yes ¦ no |  | PD_RFU_55 | TERMINAL PROFILE support | TS 31.111 §5.2 | R99 | excluded |  |  | 31124_E.01/055
31124_E.1/56 | RFU |  | yes ¦ no |  | PD_RFU_56 | TERMINAL PROFILE support | TS 31.111 §5.2 | R99 | excluded |  |  | 31124_E.01/056
31124_E.1/57 | TIMER MANAGEMENT (start, stop) | yes | yes ¦ no |  | PD_Timer_Mgt_Start_Stop | TERMINAL PROFILE support | TS 31.111 §5.2 | R99 | mandatory |  |  | 31124_E.01/057
31124_E.1/58 | TIMER MANAGEMENT (get current value) | yes | yes ¦ no |  | PD_Timer_Val | TERMINAL PROFILE support | TS 31.111 §5.2 | R99 | mandatory |  |  | 31124_E.01/058
31124_E.1/59 | PROVIDE LOCAL INFORMATION (date, time and time zone) | yes | yes ¦ no |  | PD_Provide_Local_D_Time | TERMINAL PROFILE support | TS 31.111 §5.2 | R99 | mandatory |  |  | 31124_E.01/059
31124_E.1/60 | Bit=1 if Get Inkey | yes | yes ¦ no |  | PD_Get_Inkey | TERMINAL PROFILE support | TS 31.111 §5.2 | R99 | conditional | C268 | IF A.1/85 THEN M ELSE O.1 | 31124_E.01/060
31124_E.1/61 | SET UP IDLE MODE TEXT | yes | yes ¦ no |  | PD_Stup_Id_Mod_Txt | TERMINAL PROFILE support | TS 31.111 §5.2 | R99 | conditional | C267 | IF A.1/84 THEN M ELSE O.1 | 31124_E.01/061
31124_E.1/62 | RUN AT COMMAND (i.e. class "b" is supported) |  | yes ¦ no |  | PD_Run_AT | TERMINAL PROFILE support | TS 31.111 §5.2 | R99 | conditional | C209 | IF A.1/9 THEN M ELSE O.1 | 31124_E.01/062
31124_E.1/63 | Bit=1 if Set UpCall | yes | yes ¦ no |  | PD_SetUp_Call | TERMINAL PROFILE support | TS 31.111 §5.2 | R99 | conditional | C267,C268,C270 | IF A.1/84 THEN M ELSE O.1 AND A.1/85 THEN M ELSE O.1 AND A.1/87 THEN M ELSE O.1 | 31124_E.01/063
31124_E.1/64 | Bit=1 if Call Control | yes | yes ¦ no |  | PD_CC | TERMINAL PROFILE support | TS 31.111 §5.2 | R99 | conditional | C270 AND C279 | IF A.1/87 THEN M ELSE O.1 AND NOT A.1/135 THEN M ELSE O | 31124_E.01/064
31124_E.1/65 | Bit=1 if Display Text | yes | yes ¦ no |  | PD_Display_Text | TERMINAL PROFILE support | TS 31.111 §5.2 | R99 | conditional | C267 | IF A.1/84 THEN M ELSE O.1 | 31124_E.01/065
31124_E.1/66 | SEND DTMF command | yes | yes ¦ no |  | PD_Send_DTMF | TERMINAL PROFILE support | TS 31.111 §5.2 | R99 | conditional | C270 AND C279 | IF A.1/87 THEN M ELSE O.1 AND NOT A.1/135 THEN M ELSE O | 31124_E.01/066
31124_E.1/67 | Bit = 1 if Provide Local Information (NMR) supported | yes | yes ¦ no |  | PD_Provide_Local | TERMINAL PROFILE support | TS 31.111 §5.2 | R99 | conditional | C279 | IF NOT A.1/135 THEN M ELSE O | 31124_E.01/067
31124_E.1/68 | PROVIDE LOCAL INFORMATION (language) | yes | yes ¦ no |  | PD_Provide_Local_LS | TERMINAL PROFILE support | TS 31.111 §5.2 | R99 | mandatory |  |  | 31124_E.01/068
31124_E.1/69 | PROVIDE LOCAL INFORMATION (Timing Advance) | yes | yes ¦ no |  | PD_Provide_Local_TA | TERMINAL PROFILE support | TS 31.111 §5.2 | R99 | conditional | C280 | IF A.1/64 THEN M ELSE O | 31124_E.01/069
31124_E.1/70 | LANGUAGE NOTIFICATION | yes | yes ¦ no |  | PD_Lang_Notif | TERMINAL PROFILE support | TS 31.111 §5.2 | R99 | conditional | C271 | IF A.1/88 THEN M ELSE O.1 | 31124_E.01/070
31124_E.1/71 | LAUNCH BROWSER |  | yes ¦ no |  | PD_Launch_Brws | TERMINAL PROFILE support | TS 31.111 §5.2 | R99 | conditional | C212,C267,C268 | IF A.1/10 THEN M ELSE O AND A.1/84 THEN M ELSE O.1 AND A.1/85 THEN M ELSE O.1 | 31124_E.01/071
31124_E.1/72 | PROVIDE LOCAL INFORMATION (Access Technology) | yes | yes ¦ no |  | PD_Provide_Local_AT | TERMINAL PROFILE support | TS 31.111 §5.2 | Rel-4 | mandatory |  |  | 31124_E.01/072
31124_E.1/73 | Soft keys support for SELECT ITEM |  | yes ¦ no |  | PD_Softkey_Select_Item | TERMINAL PROFILE support | TS 31.111 §5.2 | R99 | conditional | C213 | IF (A.1/11 AND A.1/85) THEN M for at least one of the bits 1 - 2 of byte 10 | 31124_E.01/073
31124_E.1/74 | Soft Keys support for SET UP MENU |  | yes ¦ no |  | PD_Softkey_SetUp_Menu | TERMINAL PROFILE support | TS 31.111 §5.2 | R99 | conditional | C213 | IF (A.1/11 AND A.1/85) THEN M for at least one of the bits 1 - 2 of byte 10 | 31124_E.01/074
31124_E.1/75 | RFU |  | yes ¦ no |  | PD_RFU_75 | TERMINAL PROFILE support | TS 31.111 §5.2 | R99 | excluded |  |  | 31124_E.01/075
31124_E.1/76 | RFU |  | yes ¦ no |  | PD_RFU_76 | TERMINAL PROFILE support | TS 31.111 §5.2 | R99 | excluded |  |  | 31124_E.01/076
31124_E.1/77 | RFU |  | yes ¦ no |  | PD_RFU_77 | TERMINAL PROFILE support | TS 31.111 §5.2 | R99 | excluded |  |  | 31124_E.01/077
31124_E.1/78 | RFU |  | yes ¦ no |  | PD_RFU_78 | TERMINAL PROFILE support | TS 31.111 §5.2 | R99 | excluded |  |  | 31124_E.01/078
31124_E.1/79 | RFU |  | yes ¦ no |  | PD_RFU_79 | TERMINAL PROFILE support | TS 31.111 §5.2 | R99 | excluded |  |  | 31124_E.01/079
31124_E.1/80 | RFU |  | yes ¦ no |  | PD_RFU_80 | TERMINAL PROFILE support | TS 31.111 §5.2 | R99 | excluded |  |  | 31124_E.01/080
31124_E.1/81 | Maximum number of soft keys available ('FF' = RFU) |  | yes ¦ no |  | PD_Max_SoftKey | TERMINAL PROFILE support | TS 31.111 §5.2 | R99 | conditional | C214 | IF C213 THEN M for at least one, but not for all of the bits 1 - 8 of byte 11 | 31124_E.01/081
31124_E.1/82 | Maximum number of soft keys available ('FF' = RFU) |  | yes ¦ no |  | PD_Max_SoftKey | TERMINAL PROFILE support | TS 31.111 §5.2 | R99 | conditional | C214 | IF C213 THEN M for at least one, but not for all of the bits 1 - 8 of byte 11 | 31124_E.01/082
31124_E.1/83 | Maximum number of soft keys available ('FF' = RFU) |  | yes ¦ no |  | PD_Max_SoftKey | TERMINAL PROFILE support | TS 31.111 §5.2 | R99 | conditional | C214 | IF C213 THEN M for at least one, but not for all of the bits 1 - 8 of byte 11 | 31124_E.01/083
31124_E.1/84 | Maximum number of soft keys available ('FF' = RFU) |  | yes ¦ no |  | PD_Max_SoftKey | TERMINAL PROFILE support | TS 31.111 §5.2 | R99 | conditional | C214 | IF C213 THEN M for at least one, but not for all of the bits 1 - 8 of byte 11 | 31124_E.01/084
31124_E.1/85 | Maximum number of soft keys available ('FF' = RFU) |  | yes ¦ no |  | PD_Max_SoftKey | TERMINAL PROFILE support | TS 31.111 §5.2 | R99 | conditional | C214 | IF C213 THEN M for at least one, but not for all of the bits 1 - 8 of byte 11 | 31124_E.01/085
31124_E.1/86 | Maximum number of soft keys available ('FF' = RFU) |  | yes ¦ no |  | PD_Max_SoftKey | TERMINAL PROFILE support | TS 31.111 §5.2 | R99 | conditional | C214 | IF C213 THEN M for at least one, but not for all of the bits 1 - 8 of byte 11 | 31124_E.01/086
31124_E.1/87 | Maximum number of soft keys available ('FF' = RFU) |  | yes ¦ no |  | PD_Max_SoftKey | TERMINAL PROFILE support | TS 31.111 §5.2 | R99 | conditional | C214 | IF C213 THEN M for at least one, but not for all of the bits 1 - 8 of byte 11 | 31124_E.01/087
31124_E.1/88 | Maximum number of soft keys available ('FF' = RFU) |  | yes ¦ no |  | PD_Max_SoftKey | TERMINAL PROFILE support | TS 31.111 §5.2 | R99 | conditional | C214 | IF C213 THEN M for at least one, but not for all of the bits 1 - 8 of byte 11 | 31124_E.01/088
31124_E.1/89 | OPEN CHANNEL | yes | yes ¦ no |  | PD_Open_Ch | TERMINAL PROFILE support | TS 31.111 §5.2 | R99 | conditional | C223 | IF (A.1/12 OR A.1/21 OR A.1/148 OR (A1.26 AND (A.1/27 OR A.1/28 OR A.1/29 OR A.1/30))) THEN M ELSE O | 31124_E.01/089
31124_E.1/90 | CLOSE CHANNEL | yes | yes ¦ no |  | PD_Close_Ch | TERMINAL PROFILE support | TS 31.111 §5.2 | R99 | conditional | C223 | IF (A.1/12 OR A.1/21 OR A.1/148 OR (A1.26 AND (A.1/27 OR A.1/28 OR A.1/29 OR A.1/30))) THEN M ELSE O | 31124_E.01/090
31124_E.1/91 | RECEIVE DATA | yes | yes ¦ no |  | PD_Rx_Data | TERMINAL PROFILE support | TS 31.111 §5.2 | R99 | conditional | C223 | IF (A.1/12 OR A.1/21 OR A.1/148 OR (A1.26 AND (A.1/27 OR A.1/28 OR A.1/29 OR A.1/30))) THEN M ELSE O | 31124_E.01/091
31124_E.1/92 | SEND DATA | yes | yes ¦ no |  | PD_Send_Data | TERMINAL PROFILE support | TS 31.111 §5.2 | R99 | conditional | C223 | IF (A.1/12 OR A.1/21 OR A.1/148 OR (A1.26 AND (A.1/27 OR A.1/28 OR A.1/29 OR A.1/30))) THEN M ELSE O | 31124_E.01/092
31124_E.1/93 | GET CHANNEL STATUS | yes | yes ¦ no |  | PD_Get_Ch_Status | TERMINAL PROFILE support | TS 31.111 §5.2 | R99 | conditional | C223 | IF (A.1/12 OR A.1/21 OR A.1/148 OR (A1.26 AND (A.1/27 OR A.1/28 OR A.1/29 OR A.1/30))) THEN M ELSE O | 31124_E.01/093
31124_E.1/94 | SERVICE SEARCH |  | yes ¦ no |  | PD_Serv_Search | TERMINAL PROFILE support | TS 31.111 §5.2 | Rel-4 | conditional | C224 | IF (A1.26 AND (A.1/27 OR A.1/28 OR A.1/29 OR A.1/30)) THEN M ELSE O | 31124_E.01/094
31124_E.1/95 | GET SERVICE INFORMATION |  | yes ¦ no |  | PD_Get_Serv_Info | TERMINAL PROFILE support | TS 31.111 §5.2 | Rel-4 | conditional | C224 | IF (A1.26 AND (A.1/27 OR A.1/28 OR A.1/29 OR A.1/30)) THEN M ELSE O | 31124_E.01/095
31124_E.1/96 | DECLARE SERVICE |  | yes ¦ no |  | PD_Declare_Serv | TERMINAL PROFILE support | TS 31.111 §5.2 | Rel-4 | conditional | C224 | IF (A1.26 AND (A.1/27 OR A.1/28 OR A.1/29 OR A.1/30)) THEN M ELSE O | 31124_E.01/096
31124_E.1/97 | CSD supported by ME | yes | yes ¦ no |  | PD_CSD | TERMINAL PROFILE support | TS 31.111 §5.2 | R99 | conditional | C207 | IF A.1/12 THEN M ELSE O.1 | 31124_E.01/097
31124_E.1/98 | GPRS supported by ME |  | yes ¦ no |  | PD_GPRS | TERMINAL PROFILE support | TS 31.111 §5.2 | R99 | conditional | C222 | IF A.1/21 THEN M ELSE O.1 | 31124_E.01/098
31124_E.1/99 | Bluetooth supported by terminal |  | yes ¦ no |  | PD_BT | TERMINAL PROFILE support | TS 31.111 §5.2 | Rel-4 | conditional | C225 | IF (A.1/26 AND A1.27) THEN M ELSE O.1 | 31124_E.01/099
31124_E.1/100 | IrDA Supported by terminal |  | yes ¦ no |  | PD_IrDA | TERMINAL PROFILE support | TS 31.111 §5.2 | Rel-4 | conditional | C226 | IF (A.1/26 AND A1.28) THEN M ELSE O.1 | 31124_E.01/100
31124_E.1/101 | RS232 Supported by terminal |  | yes ¦ no |  | PD_RS232 | TERMINAL PROFILE support | TS 31.111 §5.2 | Rel-4 | conditional | C227 | IF (A.1/26 AND A1.29) THEN M ELSE O.1 | 31124_E.01/101
31124_E.1/102 | Number of channels supported by ME |  | yes ¦ no |  | PD_Nb_Channel | TERMINAL PROFILE support | TS 31.111 §5.2 | R99 | conditional | C257 | IF (A.1/12 OR A.1/21 OR A.1/148 OR (A1.26 AND (A.1/27 OR A.1/28 OR A.1/29 OR A.1/30))) THEN M for at least one of the bits 6 - 8 of byte 13 | 31124_E.01/102
31124_E.1/103 | Number of channels supported by ME |  | yes ¦ no |  | PD_Nb_Channe | TERMINAL PROFILE support | TS 31.111 §5.2 | R99 | conditional | C257 | IF (A.1/12 OR A.1/21 OR A.1/148 OR (A1.26 AND (A.1/27 OR A.1/28 OR A.1/29 OR A.1/30))) THEN M for at least one of the bits 6 - 8 of byte 13 | 31124_E.01/103
31124_E.1/104 | Number of channels supported by ME |  | yes ¦ no |  | PD_Nb_Channel | TERMINAL PROFILE support | TS 31.111 §5.2 | R99 | conditional | C257 | IF (A.1/12 OR A.1/21 OR A.1/148 OR (A1.26 AND (A.1/27 OR A.1/28 OR A.1/29 OR A.1/30))) THEN M for at least one of the bits 6 - 8 of byte 13 | 31124_E.01/104
31124_E.1/105 | Number of characters supported down the ME |  | yes ¦ no |  | PD_Nb_Char | TERMINAL PROFILE support | TS 31.111 §5.2 | R99 | conditional | C274 | IF A.1/84 THEN bit values "0" / "1" allowed ELSE O.1 | 31124_E.01/105
31124_E.1/106 | Number of characters supported down the ME |  | yes ¦ no |  | PD_Nb_Char | TERMINAL PROFILE support | TS 31.111 §5.2 | R99 | conditional | C274 | IF A.1/84 THEN bit values "0" / "1" allowed ELSE O.1 | 31124_E.01/106
31124_E.1/107 | Number of characters supported down the ME |  | yes ¦ no |  | PD_Nb_Char | TERMINAL PROFILE support | TS 31.111 §5.2 | R99 | conditional | C274 | IF A.1/84 THEN bit values "0" / "1" allowed ELSE O.1 | 31124_E.01/107
31124_E.1/108 | Number of characters supported down the ME | yes | yes ¦ no |  | PD_Nb_Char | TERMINAL PROFILE support | TS 31.111 §5.2 | R99 | conditional | C274 | IF A.1/84 THEN bit values "0" / "1" allowed ELSE O.1 | 31124_E.01/108
31124_E.1/109 | Number of characters supported down the ME |  | yes ¦ no |  | PD_Nb_Char | TERMINAL PROFILE support | TS 31.111 §5.2 | R99 | conditional | C274 | IF A.1/84 THEN bit values "0" / "1" allowed ELSE O.1 | 31124_E.01/109
31124_E.1/110 | No display capability (i.e class "ND" is indicated) |  | yes ¦ no |  | PD_TYPE_ND | TERMINAL PROFILE support | TS 31.111 §5.2 | Rel-8 | conditional | C276 | IF A.1/84 THEN O.1 ELSE M | 31124_E.01/110
31124_E.1/111 | No keypad available (i.e. class "NK" is indicated) |  | yes ¦ no |  | PD_Type_NK | TERMINAL PROFILE support | TS 31.111 §5.2 | Rel-8 | conditional | C277 | IF A.1/85 THEN O.1 ELSE M | 31124_E.01/111
31124_E.1/112 | Screen Sizing Parameters |  | yes ¦ no |  | PD_Screen_Siz | TERMINAL PROFILE support | TS 31.111 §5.2 | R99 | conditional | C216 | IF (A.1/13 AND A.1/84) THEN M ELSE O.1 | 31124_E.01/112
31124_E.1/113 | Number of characters supported across the ME display | yes | yes ¦ no |  | PD_Nb_Char_Disp | TERMINAL PROFILE support | TS 31.111 §5.2 | R99 | conditional | C274 | IF A.1/84 THEN bit values "0" / "1" allowed ELSE O.1 | 31124_E.01/113
31124_E.1/114 | Number of characters supported across the ME display |  | yes ¦ no |  | PD_Nb_Char_Disp | TERMINAL PROFILE support | TS 31.111 §5.2 | R99 | conditional | C274 | IF A.1/84 THEN bit values "0" / "1" allowed ELSE O.1 | 31124_E.01/114
31124_E.1/115 | Number of characters supported across the ME display |  | yes ¦ no |  | PD_Nb_Char_Disp | TERMINAL PROFILE support | TS 31.111 §5.2 | R99 | conditional | C274 | IF A.1/84 THEN bit values "0" / "1" allowed ELSE O.1 | 31124_E.01/115
31124_E.1/116 | Number of characters supported across the ME display |  | yes ¦ no |  | PD_Nb_Char_Disp | TERMINAL PROFILE support | TS 31.111 §5.2 | R99 | conditional | C274 | IF A.1/84 THEN bit values "0" / "1" allowed ELSE O.1 | 31124_E.01/116
31124_E.1/117 | Number of characters supported across the ME display | yes | yes ¦ no |  | PD_Nb_Char_Disp | TERMINAL PROFILE support | TS 31.111 §5.2 | R99 | conditional | C274 | IF A.1/84 THEN bit values "0" / "1" allowed ELSE O.1 | 31124_E.01/117
31124_E.1/118 | Number of characters supported across the ME display |  | yes ¦ no |  | PD_Nb_Char_Disp | TERMINAL PROFILE support | TS 31.111 §5.2 | R99 | conditional | C274 | IF A.1/84 THEN bit values "0" / "1" allowed ELSE O.1 | 31124_E.01/118
31124_E.1/119 | Number of characters supported across the ME display |  | yes ¦ no |  | PD_Nb_Char_Disp | TERMINAL PROFILE support | TS 31.111 §5.2 | R99 | conditional | C274 | IF A.1/84 THEN bit values "0" / "1" allowed ELSE O.1 | 31124_E.01/119
31124_E.1/120 | Variable size fonts Supported |  | yes ¦ no |  | PD_Var_Font | TERMINAL PROFILE support | TS 31.111 §5.2 | R99 | conditional | C274 | IF A.1/84 THEN bit values "0" / "1" allowed ELSE O.1 | 31124_E.01/120
31124_E.1/121 | Display can be resized |  | yes ¦ no |  | PD_Disp_Resiz | TERMINAL PROFILE support | TS 31.111 §5.2 | R99 | conditional | C218 | IF (A.1/14 AND A.1/84) THEN M ELSE O.1 | 31124_E.01/121
31124_E.1/122 | Text Wrapping supported | yes | yes ¦ no |  | PD_Txt_Wrap | TERMINAL PROFILE support | TS 31.111 §5.2 | R99 | conditional | C273 | IF A.1/84 THEN O ELSE O.1 | 31124_E.01/122
31124_E.1/123 | Text Scrolling supported | yes | yes ¦ no |  | PD_Txt_Scroll | TERMINAL PROFILE support | TS 31.111 §5.2 | R99 | conditional | C273 | IF A.1/84 THEN O ELSE O.1 | 31124_E.01/123
31124_E.1/124 | Text attributes supported |  | yes ¦ no |  | D_Text_Attrib | TERMINAL PROFILE support | TS 31.111 §5.2 | Rel-5 | conditional | C228 | IF ((A1./50 OR A.1/51 OR A.1/52 OR A.1/53 OR A.1/54 OR A.1/55 OR A.1/56 OR A.1/57 OR A.1/58 OR A.1/59 OR A.1/60 OR A.1/61 OR A.1/62) AND A.1/84) THEN M ELSE O.1 | 31124_E.01/124
31124_E.1/125 | RFU |  | yes ¦ no |  | PD_RFU_125 | TERMINAL PROFILE support | TS 11.14, 5 | R96 | excluded |  |  | 31124_E.01/125
31124_E.1/126 | Width reduction when in a menu |  | yes ¦ no |  | PD_Width_Reduc | TERMINAL PROFILE support | TS 31.111 §5.2 | R99 | conditional | C274 | IF A.1/84 THEN bit values "0" / "1" allowed ELSE O.1 | 31124_E.01/126
31124_E.1/127 | Width reduction when in a menu |  | yes ¦ no |  | PD_Width_Reduc | TERMINAL PROFILE support | TS 31.111 §5.2 | R99 | conditional | C274 | IF A.1/84 THEN bit values "0" / "1" allowed ELSE O.1 | 31124_E.01/127
31124_E.1/128 | Width reduction when in a menu |  | yes ¦ no |  | PD_Width_Reduc | TERMINAL PROFILE support | TS 31.111 §5.2 | R99 | conditional | C274 | IF A.1/84 THEN bit values "0" / "1" allowed ELSE O.1 | 31124_E.01/128
31124_E.1/129 | TCP, UICC in client mode |  | yes ¦ no |  | PD_TCP | TERMINAL PROFILE support | TS 31.111 §5.2 | R99 | conditional | C220 | IF A.1/18 THEN M ELSE O.1 | 31124_E.01/129
31124_E.1/130 | UDP, UICC in client mode |  | yes ¦ no |  | PD_UDP | TERMINAL PROFILE support | TS 31.111 §5.2 | R99 | conditional | C221 | IF A.1/17 THEN M ELSE O.1 | 31124_E.01/130
31124_E.1/131 | TCP, UICC in server mode (i.e. class "k" is supported) | yes | yes ¦ no |  | PD_TCP_UICC_ServerMode | TERMINAL PROFILE support | TS 31.111 §5.2 | Rel-7 | conditional | C262 | IF A.1/72 THEN M ELSE O.1 | 31124_E.01/131
31124_E.1/132 | TCP, Terminal in server mode (i.e. class "k" is supported) |  | yes ¦ no |  | PD_TCP_Terminal_ServerMode | TERMINAL PROFILE support | TS 31.111 §5.2 | Rel-7 | conditional | C263 | IF A.1/73 THEN M ELSE O.1 | 31124_E.01/132
31124_E.1/133 | UDP, Terminal in server mode (i.e. class "k" is supported) |  | yes ¦ no |  | PD_UDP_Terminal_ServerMode | TERMINAL PROFILE support | TS 31.111 §5.2 | Rel-7 | conditional | C264 | IF A.1/74 THEN M ELSE O.1 | 31124_E.01/133
31124_E.1/134 | Direct communication channel (i.e. class "k" is supported) |  | yes ¦ no |  | PD_ Direct_Com_Channel | TERMINAL PROFILE support | TS 31.111 §5.2 | Rel-10 | conditional | C284 | IF A.1/143 THEN M ELSE O.1 | 31124_E.01/134
31124_E.1/135 | E- UTRAN (i.e. if class "e" is supported) |  | yes ¦ no |  | PD_E_UTRAN | TERMINAL PROFILE support | TS 31.111 §5.2 | Rel-8 | conditional | C275 | IF A.1/132 OR A.1/133 THEN M ELSE O.1 | 31124_E.01/135
31124_E.1/136 | HSDPA supported by ME |  | yes ¦ no |  | PD_ HSDPA | TERMINAL PROFILE support | TS 31.111 §5.2 | Rel-6 | conditional | C258 | IF A.1/66 THEN M ELSE O.1 | 31124_E.01/136
31124_E.1/137 | DISPLAY TEXT (Variable time out) |  | yes ¦ no |  | PD_Disp_Var_Timeout | TERMINAL PROFILE support | TS 31.111 §5.2 | Rel-4 | conditional | C229 | IF (A.1/24 AND A.1/84) THEN M ELSE O.1 | 31124_E.01/137
31124_E.1/138 | GET INKEY (help is supported while waiting for immediate response or variable time out) |  | yes ¦ no |  | PD_Get_Inkey_Help | TERMINAL PROFILE support | TS 31.111 §5.2 | Rel-4 | conditional | C231 | IF (C229 OR (A.1/23 AND A.1/85)) AND A1.5 THEN M ELSE O.1 | 31124_E.01/138
31124_E.1/139 | USB (Bearer Independent protocol supported bearers, class "e") |  | yes ¦ no |  | PD_USB | TERMINAL PROFILE support | TS 31.111 §5.2 | Rel-4 | conditional | C232 | IF (A.1/26 AND A.1/30) THEN M ELSE O.1 | 31124_E.01/139
31124_E.1/140 | GET INKEY (Variable time out) |  | yes ¦ no |  | PD_Get_Inkey_Timeout | TERMINAL PROFILE support | TS 31.111 §5.2 | Rel-4 | conditional | C229,C267,C268 | IF (A.1/24 AND A.1/84) THEN M ELSE O.1 AND A.1/84 THEN M ELSE O.1 AND A.1/85 THEN M ELSE O.1 | 31124_E.01/140
31124_E.1/141 | Reserved for 3GPP2: PROVIDE LOCAL INFORMATION (ESN) |  | yes ¦ no |  | Reserved | TERMINAL PROFILE support | TS 31.111 §5.2 | R99 | excluded |  |  | 31124_E.01/141
31124_E.1/142 | CALL CONTROL on GPRS |  | yes ¦ no |  | PD_CC_GPRS | TERMINAL PROFILE support | TS 31.111 §5.2 | Rel-5 | conditional | C242 | IF (A.1/16 AND A.1/84) THEN M ELSE O.1 | 31124_E.01/142
31124_E.1/143 | PROVIDE LOCAL INFORMATION (IMEISV) |  | yes ¦ no |  | PD_Provide_Local_SV | TERMINAL PROFILE support | TS 31.111 §5.2 | Rel-6 | mandatory |  |  | 31124_E.01/143
31124_E.1/144 | PROVIDE LOCAL INFORMATION (search mode change) |  | yes ¦ no |  | PD_Provide_MC | TERMINAL PROFILE support | TS 31.111 §5.2 | Rel-6 | mandatory |  |  | 31124_E.01/144
31124_E.1/145 | Protocol Version |  | yes ¦ no |  | Reserved | TERMINAL PROFILE support | TS 31.111 §5.2 | R99 | excluded |  |  | 31124_E.01/145
31124_E.1/146 | Protocol Version |  | yes ¦ no |  | Reserved | TERMINAL PROFILE support | TS 31.111 §5.2 | R99 | excluded |  |  | 31124_E.01/146
31124_E.1/147 | Protocol Version |  | yes ¦ no |  | Reserved | TERMINAL PROFILE support | TS 31.111 §5.2 | R99 | excluded |  |  | 31124_E.01/147
31124_E.1/148 | Protocol Version |  | yes ¦ no |  | Reserved | TERMINAL PROFILE support | TS 31.111 §5.2 | R99 | excluded |  |  | 31124_E.01/148
31124_E.1/149 | RFU |  | yes ¦ no |  | PD_RFU_149 | TERMINAL PROFILE support | TS 31.111 §5.2 | R99 | excluded |  |  | 31124_E.01/149
31124_E.1/150 | RFU |  | yes ¦ no |  | PD_RFU_150 | TERMINAL PROFILE support | TS 31.111 §5.2 | R99 | excluded |  |  | 31124_E.01/150
31124_E.1/151 | RFU |  | yes ¦ no |  | PD_RFU_151 | TERMINAL PROFILE support | TS 31.111 §5.2 | R99 | excluded |  |  | 31124_E.01/151
31124_E.1/152 | RFU |  | yes ¦ no |  | PD_RFU_152 | TERMINAL PROFILE support | TS 31.111 §5.2 | R99 | excluded |  |  | 31124_E.01/152
31124_E.1/153 | Reserved by TIA/EIA/IS-820 [25] |  | yes ¦ no |  | Reserved | TERMINAL PROFILE support | TS 31.111 §5.2 | R99 | excluded |  |  | 31124_E.01/153
31124_E.1/154 | Reserved by TIA/EIA/IS-820 [25] |  | yes ¦ no |  | Reserved | TERMINAL PROFILE support | TS 31.111 §5.2 | R99 | excluded |  |  | 31124_E.01/154
31124_E.1/155 | Reserved by TIA/EIA/IS-820 [25] |  | yes ¦ no |  | Reserved | TERMINAL PROFILE support | TS 31.111 §5.2 | R99 | excluded |  |  | 31124_E.01/155
31124_E.1/156 | Reserved by TIA/EIA/IS-820 [25] |  | yes ¦ no |  | Reserved | TERMINAL PROFILE support | TS 31.111 §5.2 | R99 | excluded |  |  | 31124_E.01/156
31124_E.1/157 | Reserved by TIA/EIA/IS-820 [25] |  | yes ¦ no |  | Reserved | TERMINAL PROFILE support | TS 31.111 §5.2 | R99 | excluded |  |  | 31124_E.01/157
31124_E.1/158 | Reserved by TIA/EIA/IS-820 [25] |  | yes ¦ no |  | Reserved | TERMINAL PROFILE support | TS 31.111 §5.2 | R99 | excluded |  |  | 31124_E.01/158
31124_E.1/159 | Reserved by TIA/EIA/IS-820 [25] |  | yes ¦ no |  | Reserved | TERMINAL PROFILE support | TS 31.111 §5.2 | R99 | excluded |  |  | 31124_E.01/159
31124_E.1/160 | Reserved by TIA/EIA/IS-820 [25] |  | yes ¦ no |  | Reserved | TERMINAL PROFILE support | TS 31.111 §5.2 | R99 | excluded |  |  | 31124_E.01/160
31124_E.1/161 | Reserved by TIA/EIA/IS-820 [25] | yes | yes ¦ no |  | PD_WML | TERMINAL PROFILE support | TS 31.111 §5.2 | Rel-6 | conditional | C233 AND C267 | IF A.1/31 THEN M ELSE O.1 AND A.1/84 THEN M ELSE O.1 | 31124_E.01/161
31124_E.1/162 | XHTML browser supported | yes | yes ¦ no |  | PD_XHTML | TERMINAL PROFILE support | TS 31.111 §5.2 | Rel-6 | conditional | C234 AND C267 | IF A.1/32 THEN M ELSE O.1 AND A.1/84 THEN M ELSE O.1 | 31124_E.01/162
31124_E.1/163 | HTML browser supported | yes | yes ¦ no |  | PD_HTML | TERMINAL PROFILE support | TS 31.111 §5.2 | Rel-6 | conditional | C235 AND C267 | IF A.1/33 THEN M ELSE O.1 AND A.1/84 THEN M ELSE O.1 | 31124_E.01/163
31124_E.1/164 | CHTML browser supported | yes | yes ¦ no |  | PD_CHTML | TERMINAL PROFILE support | TS 31.111 §5.2 | Rel-6 | conditional | C236 AND C267 | IF A.1/34 THEN M ELSE O.1 AND A.1/84 THEN M ELSE O.1 | 31124_E.01/164
31124_E.1/165 | RFU |  | yes ¦ no |  | PD_RFU_165 | TERMINAL PROFILE support | TS 31.111 §5.2 | R99 | excluded |  |  | 31124_E.01/165
31124_E.1/166 | RFU |  | yes ¦ no |  | PD_RFU_166 | TERMINAL PROFILE support | TS 31.111 §5.2 | R99 | excluded |  |  | 31124_E.01/166
31124_E.1/167 | RFU |  | yes ¦ no |  | PD_RFU_167 | TERMINAL PROFILE support | TS 31.111 §5.2 | R99 | excluded |  |  | 31124_E.01/167
31124_E.1/168 | RFU |  | yes ¦ no |  | PD_RFU_168 | TERMINAL PROFILE support | TS 31.111 §5.2 | R99 | excluded |  |  | 31124_E.01/168
31124_E.1/169 | Support of UTRAN PS with extended parameters |  | yes ¦ no |  | PD_UTRAN_PS_Ext_Param | TERMINAL PROFILE support | TS 31.111 §5.2 | Rel-6 | conditional | C259 | IF A.1/67 THEN M ELSE O.1 | 31124_E.01/169
31124_E.1/170 | PROVIDE LOCAL INFORMATION (Battery state) if class "g" supported |  | yes ¦ no |  | PD_Provide_Local_Batt | TERMINAL PROFILE support | TS 31.111 §5.2 | Rel-6 | conditional | C239 | IF A.1/35 THEN M ELSE O.1 | 31124_E.01/170
31124_E.1/171 | PLAY TONE (Melody tones & themed tones supported) |  | yes ¦ no |  | PD_Tones | TERMINAL PROFILE support | TS 31.111 §5.2 | Rel-6 | conditional | C241 | IF (A.1/82 AND A.1/86) THEN M ELSE O.1 | 31124_E.01/171
31124_E.1/172 | Multi-media in SET UP CALL supported (if class "h" supported) |  | yes ¦ no |  | PD_Xmedia_Call | TERMINAL PROFILE support | TS 31.111 §5.2 | Rel-6 | conditional | C240 | IF (A.1/36 AND A.1/84 AND A.1/85 AND A.1/87) THEN M ELSE O.1 | 31124_E.01/172
31124_E.1/173 | Toolkit-initiated GBA |  | yes ¦ no |  | PD_Toolkit_GBA | TERMINAL PROFILE support | TS 31.111 §5.2 | Rel-6 | conditional | C266 | IF A.1/83 THEN M ELSE O.1 | 31124_E.01/173
31124_E.1/174 | RETRIEVE MULTIMEDIA MESSAGE, (if class "j" is supported) |  | yes ¦ no |  | PD_Retrieve_MMS | TERMINAL PROFILE support | TS 31.111 §5.2 | Rel-6 | conditional | C238 | IF A.1/38 THEN M ELSE O | 31124_E.01/174
31124_E.1/175 | SUBMIT MULTIMEDIA MESSAGE, (if class "j" is supported) |  | yes ¦ no |  | PD_Submit_MMS | TERMINAL PROFILE support | TS 31.111 §5.2 | Rel-6 | conditional | C238 | IF A.1/38 THEN M ELSE O | 31124_E.01/175
31124_E.1/176 | DISPLAY MULTIMEDIA MESSAGE, (if class "j" is supported) |  | yes ¦ no |  | PD_Display_MMS | TERMINAL PROFILE support | TS 31.111 §5.2 | Rel-6 | conditional | C238 AND C267 | IF A.1/84 THEN M ELSE O.1 | 31124_E.01/176
31124_E.1/177 | SET FRAMES supported (if class "i" supported) |  | yes ¦ no |  | PD_Set_Frames | TERMINAL PROFILE support | TS 31.111 §5.2 | Rel-6 | conditional | C237 | IF (A.1/37 AND A.1/84) THEN M ELSE O.1 | 31124_E.01/177
31124_E.1/178 | GET FRAMES STATUS supported (if class "i" supported) |  | yes ¦ no |  | PD_Get_Frames_Stat | TERMINAL PROFILE support | TS 31.111 §5.2 | Rel-6 | conditional | C237 | IF (A.1/37 AND A.1/84) THEN M ELSE O.1 | 31124_E.01/178
31124_E.1/179 | MMS notification download (if class "j" is supported) |  | yes ¦ no |  | PD_MMS_Notification | TERMINAL PROFILE support | TS 31.111 §5.2 | Rel-6 | conditional | C238 | IF A.1/38 THEN M ELSE O | 31124_E.01/179
31124_E.1/180 | Alpha Identifier in REFRESH command supported by terminal |  | yes ¦ no |  | PD_Refresh_AlphaIdentifier | TERMINAL PROFILE support | TS 31.111 §5.2 | Rel-7 | conditional | C267 | IF A.1/84 THEN M ELSE O.1 | 31124_E.01/180
31124_E.1/181 | Geographical Location Reporting (if class "n" is supported) |  | yes ¦ no |  | PD_RFU_181 | TERMINAL PROFILE support | TS 31.111 §5.2 | Rel-8 | conditional | C265 | IF A.1/81 THEN M ELSE O.1 | 31124_E.01/181
31124_E.1/182 | Reserved for 3GPP2: PROVIDE LOCAL INFORMATION (MEID) |  | yes ¦ no |  | Reserved | TERMINAL PROFILE support | TS 31.111 §5.2 | Rel-6 | excluded |  |  | 31124_E.01/182
31124_E.1/183 | PROVIDE LOCAL INFORMATION (NMR (UTRAN/E-UTRAN)) |  | yes ¦ no |  | PD_Provide_Local_NMR | TERMINAL PROFILE support | TS 31.111 §5.2 | Rel-6 | conditional | C278 | IF (A.1/134 OR A.1/139 OR A.1/140) THEN M ELSE O.1 | 31124_E.01/183
31124_E.1/184 | USSD Data Download and application mode |  | yes ¦ no |  | PD_USSD_DD | TERMINAL PROFILE support | TS 31.111 §5.2 | Rel-6 | conditional | C272 | IF A.1/89 THEN M ELSE O.1 | 31124_E.01/184
31124_E.1/185 | Maximum number of frames supported (if class "i" supported) |  | yes ¦ no |  | PD_Max_Frames | TERMINAL PROFILE support | TS 31.111 §5.2 | Rel-6 | conditional | C256 | IF C237 THEN M for at least one of the bits 1 - 4 of byte 24 | 31124_E.01/185
31124_E.1/186 | Maximum number of frames supported (if class "i" supported) |  | yes ¦ no |  | PD_Max_Frames | TERMINAL PROFILE support | TS 31.111 §5.2 | Rel-6 | conditional | C256 | IF C237 THEN M for at least one of the bits 1 - 4 of byte 24 | 31124_E.01/186
31124_E.1/187 | Maximum number of frames supported (if class "i" supported) |  | yes ¦ no |  | PD_Max_Frames | TERMINAL PROFILE support | TS 31.111 §5.2 | Rel-6 | conditional | C256 | IF C237 THEN M for at least one of the bits 1 - 4 of byte 24 | 31124_E.01/187
31124_E.1/188 | Maximum number of frames supported (if class "i" supported) |  | yes ¦ no |  | PD_Max_Frames | TERMINAL PROFILE support | TS 31.111 §5.2 | Rel-6 | conditional | C256 | IF C237 THEN M for at least one of the bits 1 - 4 of byte 24 | 31124_E.01/188
31124_E.1/189 | RFU |  | yes ¦ no |  | PD_RFU_189 | TERMINAL PROFILE support | TS 31.111 §5.2 | R99 | excluded |  |  | 31124_E.01/189
31124_E.1/190 | RFU |  | yes ¦ no |  | PD_RFU_190 | TERMINAL PROFILE support | TS 31.111 §5.2 | R99 | excluded |  |  | 31124_E.01/190
31124_E.1/191 | RFU |  | yes ¦ no |  | PD_RFU_191 | TERMINAL PROFILE support | TS 31.111 §5.2 | R99 | excluded |  |  | 31124_E.01/191
31124_E.1/192 | RFU |  | yes ¦ no |  | PD_RFU_192 | TERMINAL PROFILE support | TS 31.111 §5.2 | R99 | excluded |  |  | 31124_E.01/192
31124_E.1/193 | Event: browsing status | yes | yes ¦ no |  | PD_Browser_Stat | TERMINAL PROFILE support | TS 31.111 §5.2 | Rel-6 | conditional | C212,C267,C268 | IF A.1/10 THEN M ELSE O AND A.1/84 THEN M ELSE O.1 AND A.1/85 THEN M ELSE O.1 | 31124_E.01/193
31124_E.1/194 | Event: MMS Transfer status (if class "j" is supported) |  | yes ¦ no |  | PD_MMS | TERMINAL PROFILE support | TS 31.111 §5.2 | Rel-6 | conditional | C238 | IF A.1/38 THEN M ELSE O | 31124_E.01/194
31124_E.1/195 | Event Frame parameters changed (if class "i" supported) |  | yes ¦ no |  | PD_Event_Frames | TERMINAL PROFILE support | TS 31.111 §5.2 | Rel-6 | conditional | C237 | IF (A.1/37 AND A.1/84) THEN M ELSE O.1 | 31124_E.01/195
31124_E.1/196 | Event: I-WLAN Access status (if class "e" is supported) |  | yes ¦ no |  | PD_RFU_Event_IWLAN | TERMINAL PROFILE support | TS 31.111 §5.2 | Rel-7 | conditional | C260 | IF A.1/70 THEN M ELSE O | 31124_E.01/196
31124_E.1/197 | Event: Network Rejection |  | yes ¦ no |  | PD_RFU_197 | TERMINAL PROFILE support | TS 31.111 §5.2 | Rel-8 | conditional | C279 | IF NOT A.1/135 THEN M ELSE O | 31124_E.01/197
31124_E.1/198 | Reserved by ETSI |  | yes ¦ no |  | PD_Reserved | TERMINAL PROFILE support | TS 31.111 §5.2 | Rel-7 | optional |  |  | 31124_E.01/198
31124_E.1/199 | Event: Network Rejection for E-UTRAN |  | yes ¦ no |  | PD_ Event_NW_Rejection_E_UTRAN | TERMINAL PROFILE support | TS 31.111 §5.2 | Rel-8 | conditional | C283 | IF (A.1/139 OR A.1/140) THEN M ELSE O.1 | 31124_E.01/199
31124_E.1/200 | Multiple access technologies supported in Event Access Technology Change and Provide Local Information |  | yes ¦ no |  | PD_Multiple_ACT | TERMINAL PROFILE support | TS 31.111 §5.2 | Rel-8 | optional |  |  | 31124_E.01/200
31124_E.1/201 | Event : CSG Cell Selection (if class "q" is supported) |  | yes ¦ no |  | PD_Event_CSG_Cell_Selection | TERMINAL PROFILE support | TS 31.111 §5.2 | Rel-9 | conditional | C281 | IF A.1/136 THEN M ELSE O.1 | 31124_E.01/201
31124_E.1/202 | Reserved by ETSI |  | yes ¦ no |  | PD_Reserved | TERMINAL PROFILE support | TS 31.111 §5.2 | Rel-9 | excluded |  |  | 31124_E.01/202
31124_E.1/203 | RFU |  | yes ¦ no |  | PD_RFU_203 | TERMINAL PROFILE support | TS 31.111 §5.2 | Rel-6 | excluded |  |  | 31124_E.01/203
31124_E.1/204 | RFU |  | yes ¦ no |  | PD_RFU_204 | TERMINAL PROFILE support | TS 31.111 §5.2 | Rel-6 | excluded |  |  | 31124_E.01/204
31124_E.1/205 | RFU |  | yes ¦ no |  | PD_RFU_205 | TERMINAL PROFILE support | TS 31.111 §5.2 | Rel-6 | excluded |  |  | 31124_E.01/205
31124_E.1/206 | RFU |  | yes ¦ no |  | PD_RFU_206 | TERMINAL PROFILE support | TS 31.111 §5.2 | Rel-6 | excluded |  |  | 31124_E.01/206
31124_E.1/207 | RFU |  | yes ¦ no |  | PD_RFU_207 | TERMINAL PROFILE support | TS 31.111 §5.2 | Rel-6 | excluded |  |  | 31124_E.01/207
31124_E.1/208 | RFU |  | yes ¦ no |  | PD_RFU_208 | TERMINAL PROFILE support | TS 31.111 §5.2 | Rel-6 | excluded |  |  | 31124_E.01/208
31124_E.1/209 | RFU |  | yes ¦ no |  | PD_RFU_209 | TERMINAL PROFILE support | TS 31.111 §5.2 | Rel-6 | excluded |  |  | 31124_E.01/209
31124_E.1/210 | RFU |  | yes ¦ no |  | PD_RFU_210 | TERMINAL PROFILE support | TS 31.111 §5.2 | Rel-6 | excluded |  |  | 31124_E.01/210
31124_E.1/211 | RFU |  | yes ¦ no |  | PD_RFU_211 | TERMINAL PROFILE support | TS 31.111 §5.2 | Rel-6 | excluded |  |  | 31124_E.01/211
31124_E.1/212 | RFU |  | yes ¦ no |  | PD_RFU_212 | TERMINAL PROFILE support | TS 31.111 §5.2 | Rel-6 | excluded |  |  | 31124_E.01/212
31124_E.1/213 | RFU |  | yes ¦ no |  | PD_RFU_213 | TERMINAL PROFILE support | TS 31.111 §5.2 | Rel-6 | excluded |  |  | 31124_E.01/213
31124_E.1/214 | RFU |  | yes ¦ no |  | PD_RFU_214 | TERMINAL PROFILE support | TS 31.111 §5.2 | Rel-6 | excluded |  |  | 31124_E.01/214
31124_E.1/215 | RFU |  | yes ¦ no |  | PD_RFU_215 | TERMINAL PROFILE support | TS 31.111 §5.2 | Rel-6 | excluded |  |  | 31124_E.01/215
31124_E.1/216 | RFU |  | yes ¦ no |  | PD_RFU_216 | TERMINAL PROFILE support | TS 31.111 §5.2 | Rel-6 | excluded |  |  | 31124_E.01/216
31124_E.1/217 | Alignment left supported |  | yes ¦ no |  | PD_Text_Attrib_Left | TERMINAL PROFILE support | TS 31.111 §5.2 | Rel-5 | conditional | C243 | IF (A.1/50 AND A.1/84) THEN M ELSE O.1 | 31124_E.01/217
31124_E.1/218 | Alignment center supported |  | yes ¦ no |  | PD_Text_Attrib_Center | TERMINAL PROFILE support | TS 31.111 §5.2 | Rel-5 | conditional | C244 | IF (A.1/51 AND A.1/84) THEN M ELSE O.1 | 31124_E.01/218
31124_E.1/219 | Alignment right supported |  | yes ¦ no |  | PD_Text_Attrib_Right | TERMINAL PROFILE support | TS 31.111 §5.2 | Rel-5 | conditional | C245 | IF (A.1/52 AND A.1/84) THEN M ELSE O.1 | 31124_E.01/219
31124_E.1/220 | Font size normal supported |  | yes ¦ no |  | PD_Text_Attrib_Normal | TERMINAL PROFILE support | TS 31.111 §5.2 | Rel-5 | conditional | C246 | IF (A.1/53 AND A.1/84) THEN M ELSE O.1 | 31124_E.01/220
31124_E.1/221 | Font size large supported |  | yes ¦ no |  | PD_Text_Attrib_Large | TERMINAL PROFILE support | TS 31.111 §5.2 | Rel-5 | conditional | C247 | IF (A.1/54 AND A.1/84) THEN M ELSE O.1 | 31124_E.01/221
31124_E.1/222 | Font size small supported |  | yes ¦ no |  | PD_Text_Attrib_Small | TERMINAL PROFILE support | TS 31.111 §5.2 | Rel-5 | conditional | C248 | IF (A.1/55 AND A.1/84) THEN M ELSE O.1 | 31124_E.01/222
31124_E.1/223 | RFU |  | yes ¦ no |  | PD_RFU_223 | TERMINAL PROFILE support | TS 31.111 §5.2 | Rel-6 | excluded |  |  | 31124_E.01/223
31124_E.1/224 | RFU |  | yes ¦ no |  | PD_RFU_224 | TERMINAL PROFILE support | TS 31.111 §5.2 | Rel-6 | excluded |  |  | 31124_E.01/224
31124_E.1/225 | Style normal supported |  | yes ¦ no |  | PD_Text_Attrib_Styl_Norm | TERMINAL PROFILE support | TS 31.111 §5.2 | Rel-5 | conditional | C249 | IF (A.1/56 AND A.1/84) THEN M ELSE O.1 | 31124_E.01/225
31124_E.1/226 | Style bold supported |  | yes ¦ no |  | PD_Text_Attrib_Styl_Bold | TERMINAL PROFILE support | TS 31.111 §5.2 | Rel-5 | conditional | C250 | IF (A.1/57 AND A.1/84) THEN M ELSE O.1 | 31124_E.01/226
31124_E.1/227 | Style italic supported |  | yes ¦ no |  | PD_Text_Attrib_Styl_Italic | TERMINAL PROFILE support | TS 31.111 §5.2 | Rel-5 | conditional | C251 | IF (A.1/58 AND A.1/84) THEN M ELSE O.1 | 31124_E.01/227
31124_E.1/228 | Style underlined supported |  | yes ¦ no |  | PD_Text_Attrib_Styl_Underl | TERMINAL PROFILE support | TS 31.111 §5.2 | Rel-5 | conditional | C252 | IF (A.1/59 AND A.1/84) THEN M ELSE O.1 | 31124_E.01/228
31124_E.1/229 | Style strikethrough supported |  | yes ¦ no |  | PD_Text_Attrib_Styl_Strik | TERMINAL PROFILE support | TS 31.111 §5.2 | Rel-5 | conditional | C253 | IF (A.1/60 AND A.1/84) THEN M ELSE O.1 | 31124_E.01/229
31124_E.1/230 | Style text foreground colour supported |  | yes ¦ no |  | PD_Text_Attrib_Styl_Text_Fore | TERMINAL PROFILE support | TS 31.111 §5.2 | Rel-5 | conditional | C254 | IF (A.1/61 AND A.1/84) THEN M ELSE O.1 | 31124_E.01/230
31124_E.1/231 | Style text background colour supported |  | yes ¦ no |  | PD_Text_Attrib_Styl_Text_Back | TERMINAL PROFILE support | TS 31.111 §5.2 | Rel-5 | conditional | C255 | IF (A.1/62 AND A.1/84) THEN M ELSE O.1 | 31124_E.01/231
31124_E.1/232 | RFU |  | yes ¦ no |  | PD_RFU_224 | TERMINAL PROFILE support | TS 31.111 §5.2 | Rel-6 | excluded |  |  | 31124_E.01/232
31124_E.1/233 | I-WLAN bearer support (if class "e" is supported) |  | yes ¦ no |  | PD_I-WLAN | TERMINAL PROFILE support | TS 31.111 §5.2 | Rel-7 | conditional | C260 | IF A.1/70 THEN M ELSE O | 31124_E.01/233
31124_E.1/234 | Proactive UICC: PROVIDE LOCAL INFORMATION (WSID of the current IWLAN connection) |  | yes ¦ no |  | PD_Provide_Local_WSID_WLAN | TERMINAL PROFILE support | TS 31.111 §5.2 | Rel-7 | conditional | C260 | IF A.1/70 THEN M ELSE O | 31124_E.01/234
31124_E.1/235 | TERMINAL APPLICATIONS (i.e. class "k" is supported) |  | yes ¦ no |  | PD_Terminal_Applications | TERMINAL PROFILE support | TS 31.111 §5.2 | Rel-7 | conditional | C261 | IF A.1/71 THEN M ELSE O.1 | 31124_E.01/235
31124_E.1/236 | "Steering of Roaming" REFRESH support |  | yes ¦ no |  | PD_Steering_Of_Roaming | TERMINAL PROFILE support | TS 31.111 §5.2 | Rel-7 | mandatory |  |  | 31124_E.01/236
31124_E.1/237 | Reserved by ETSI |  | yes ¦ no |  | PD_Reserved | TERMINAL PROFILE support | TS 31.111 §5.2 | Rel-7 | optional |  |  | 31124_E.01/237
31124_E.1/238 | Proactive UICC: Geographical Location Request (if class "n" is supported) |  | yes ¦ no |  | PD_RFU_238 | TERMINAL PROFILE support | TS 31.111 §5.2 | Rel-8 | conditional | C265 | IF A.1/81 THEN M ELSE O.1 | 31124_E.01/238
31124_E.1/239 | Reserved by ETSI |  | yes ¦ no |  | PD_Reserved | TERMINAL PROFILE support | TS 31.111 §5.2 | Rel-8 | optional |  |  | 31124_E.01/239
31124_E.1/240 | "Steering of Roaming for I-WLAN" REFRESH support |  | yes ¦ no |  | PD_RFU_240 | TERMINAL PROFILE support | TS 31.111 §5.2 | Rel-8 | conditional | C260 | IF A.1/70 THEN M ELSE O | 31124_E.01/240
31124_E.1/241 | Reserved by ETSI |  | yes ¦ no |  | PD_Reserved | TERMINAL PROFILE support | TS 31.111 §5.2 | Rel-9 | optional |  |  | 31124_E.01/241
31124_E.1/242 | Support of CSG cell discovery (if class "q" is supported) |  | yes ¦ no |  | PS_CSG_Cell_Discovery | TERMINAL PROFILE support | TS 31.111 §5.2 | Rel-9 | conditional | C282 | IF A.1/137 THEN M ELSE O.1 | 31124_E.01/242
31124_E.1/243 | Confirmation parameters supported for OPEN CHANNEL in Terminal Server Mode |  | yes ¦ no |  | PD_ Open_Channel_Conf_Parameters | TERMINAL PROFILE support | TS 31.111 §5.2 | Rel-9 | conditional | C285 | IF (A.1/73 AND A.1/84 AND A.1/85) THEN M ELSE O.1 | 31124_E.01/243
31124_E.1/244 | Communication Control for IMS |  | yes ¦ no |  | PD_ IMS_COMMUNICATION_CONTROL | TERMINAL PROFILE support | TS 31.111 §5.2 | Rel-10 | conditional | C286 | IF A.1/144 THEN M ELSE O.1 | 31124_E.01/244
31124_E.1/245 | Support of CAT over the modem interface (if class "s" is supported) |  | yes ¦ no |  | PD_ CAT_Modem_Interface | TERMINAL PROFILE support | TS 31.111 §5.2 | Rel-10 | conditional | C287 | IF A.1/145 THEN M ELSE O.1 | 31124_E.01/245
31124_E.1/246 | Support for Incoming IMS Data event (if classes "e" and "t" are supported) |  | yes ¦ no |  | PD_Incoming_IMS_Data_Event | TERMINAL PROFILE support | TS 31.111 §5.2 | Rel-10 | conditional | C288 | IF A.1/146 THEN M ELSE O.1 | 31124_E.01/246
31124_E.1/247 | Support for IMS Registration event (if classes "e" and "t" are supported) |  | yes ¦ no |  | PD_ IMS_Reg_Event | TERMINAL PROFILE support | TS 31.111 §5.2 | Rel-10 | conditional | C289 | IF A.1/147 THEN M ELSE O.1 | 31124_E.01/247
31124_E.1/248 | Reserved by ETSI |  | yes ¦ no |  | PD_Reserved | TERMINAL PROFILE support | TS 31.111 §5.2 | Rel-10 | optional |  |  | 31124_E.01/248
31124_E.1/249 | IMS support (if class "e" and "t" are supported) |  | yes ¦ no |  | PD_UICC_ACCESS_IMS | TERMINAL PROFILE support | TS 31.111 §5.2 | Rel-10 | conditional | C290 | IF A.1/148 THEN M ELSE O.1 | 31124_E.01/249
31124_E.1/250 | RFU |  | yes ¦ no |  | PD_RFU_250 | TERMINAL PROFILE support | TS 31.111 §5.2 | Rel-10 | optional |  |  | 31124_E.01/250
31124_E.1/251 | RFU |  | yes ¦ no |  | PD_RFU_251 | TERMINAL PROFILE support | TS 31.111 §5.2 | Rel-10 | optional |  |  | 31124_E.01/251
31124_E.1/252 | RFU |  | yes ¦ no |  | PD_RFU_252 | TERMINAL PROFILE support | TS 31.111 §5.2 | Rel-10 | optional |  |  | 31124_E.01/252
31124_E.1/253 | RFU |  | yes ¦ no |  | PD_RFU_254 | TERMINAL PROFILE support | TS 31.111 §5.2 | Rel-10 | optional |  |  | 31124_E.01/253
31124_E.1/254 | RFU |  | yes ¦ no |  | PD_RFU_254 | TERMINAL PROFILE support | TS 31.111 §5.2 | Rel-10 | optional |  |  | 31124_E.01/254
31124_E.1/255 | RFU |  | yes ¦ no |  | PD_RFU_255 | TERMINAL PROFILE support | TS 31.111 §5.2 | Rel-10 | optional |  |  | 31124_E.01/255
31124_E.1/256 | RFU |  | yes ¦ no |  | PD_RFU_256 | TERMINAL PROFILE support | TS 31.111 §5.2 | Rel-10 | optional |  |  | 31124_E.01/256
34121_A.1/1 | FDD (DS) | yes | yes ¦ no |  |  | UE Radio Technologies | 25.101 | R99 | optional |  |  | 34121_A.01/01
34121_A.1/2 | TDD 3.84 Mcps |  | yes ¦ no |  |  | UE Radio Technologies | 25.102 | R99 | optional |  |  | 34121_A.01/02
34121_A.1/3 | TDD 1.28 Mcps (LCR) |  | yes ¦ no |  |  | UE Radio Technologies | 25.102 | Rel-4 | optional |  |  | 34121_A.01/03
34121_A.1/4 | GSM | yes | yes ¦ no |  |  | UE Radio Technologies | 21.904, 5 | R99 | optional |  |  | 34121_A.01/04
34121_A.1/5 | GPRS | yes | yes ¦ no |  |  | UE Radio Technologies | 23.060 | R99 | optional |  |  | 34121_A.01/05
34121_A.1/6 | E-UTRAN FDD |  | yes ¦ no |  |  | UE Radio Technologies | 36.101 | Rel-8 | optional |  |  | 34121_A.01/06
34121_A.1/7 | E-UTRAN TDD |  | yes ¦ no |  |  | UE Radio Technologies | 36.101 | Rel-8 | optional |  |  | 34121_A.01/07
34121_A.2/1 | Circuit Switched | yes | yes ¦ no | Note: Needed for CS only terminals which would not support Cell_PCH/URA_PCH test cases. |  | Definition of Bearer Services | 22.105, 5.1, 22.002 | R99 | optional |  |  | 34121_A.02/01
34121_A.2/2 | Packet Switched | yes | yes ¦ no | Note: Needed for CS only terminals which would not support Cell_PCH/URA_PCH test cases. |  | Definition of Bearer Services | 22.105, 5.1, 22.060 | R99 | optional |  |  | 34121_A.02/02
34121_A.2/3 | UE supports UE operation mode A: PS and CS simultaneously | yes | yes ¦ no | Note: Needed for CS only terminals which would not support Cell_PCH/URA_PCH test cases. |  | Definition of Bearer Services |  | R99 | optional |  |  | 34121_A.02/03
34121_A.2a/1 | Narrow band speech (AMR) | yes | yes ¦ no | Telephony |  | Teleservices | 22.105, 6.4.1 | R99 | optional |  |  | 34121_A.02a/01
34121_A.2a/2 | Emergency call | yes | yes ¦ no |  |  | Teleservices | 22.105, 6.4.2 | R99 | optional |  |  | 34121_A.02a/02
34121_A.3/1 | Void |  | yes ¦ no |  |  | UE positioning capability |  |  | not applicable |  |  | 34121_A.03/01
34121_A.3/2 | Void |  | yes ¦ no |  |  | UE positioning capability |  |  | not applicable |  |  | 34121_A.03/02
34121_A.3/3 | Void |  | yes ¦ no |  |  | UE positioning capability |  |  | not applicable |  |  | 34121_A.03/03
34121_A.3/4 | Void |  | yes ¦ no |  |  | UE positioning capability |  |  | not applicable |  |  | 34121_A.03/04
34121_A.4/1 | Call Control | yes | yes ¦ no |  |  | Supported protocols | 24.008, 5 | R99 | optional |  |  | 34121_A.04/01
34121_A.4/2 | Mobility Management | yes | yes ¦ no |  |  | Supported protocols | 24.008, 4 | R99 | optional |  |  | 34121_A.04/02
34121_A.4/3 | Session Management | yes | yes ¦ no |  |  | Supported protocols | 24.008, 6.1 | R99 | optional |  |  | 34121_A.04/03
34121_A.4/4 | GPRS Mobility Management | yes | yes ¦ no |  |  | Supported protocols | 24.008, 4 | R99 | optional |  |  | 34121_A.04/04
34121_A.4/5 | Radio Resource Control | yes | yes ¦ no |  |  | Supported protocols | 25.331 | R99 | optional |  |  | 34121_A.04/05
34121_A.4/6 | Packet Data Convergence Protocol | yes | yes ¦ no |  |  | Supported protocols | 25.323 | R99 | optional |  |  | 34121_A.04/06
34121_A.4/7 | Broadcast/Multicast Control | yes | yes ¦ no |  |  | Supported protocols | 25.324 | R99 | optional |  |  | 34121_A.04/07
34121_A.4/8 | Radio Link Control | yes | yes ¦ no |  |  | Supported protocols | 25.322 | R99 | optional |  |  | 34121_A.04/08
34121_A.4/9 | Medium Access Control | yes | yes ¦ no |  |  | Supported protocols | 25.321 | R99 | optional |  |  | 34121_A.04/09
34121_A.4/10 | Physical Layer | yes | yes ¦ no |  |  | Supported protocols | 25.201 | R99 | optional |  |  | 34121_A.04/10
34121_A.5/1 | UE test loop | yes | yes ¦ no | Note:TL1 and TL2 support should be added. |  | Special Conformance Testing Functions | 34.109, 5.3 | R99 | optional |  |  | 34121_A.05/01
34121_A.5/2 | Support of UE test loop mode 1 with UL RLC SDU size bigger than 12160 bits (1520 octets) | yes | yes ¦ no | Note:TL1 and TL2 support should be added. |  | Special Conformance Testing Functions | 34.109, 6.2, 24.108, 10.5.6.5 | R99 | optional |  |  | 34121_A.05/02
34121_A.6/1 | Chip rate 3,84 Mcps | yes | yes ¦ no |  |  | FDD (DS) RF Baseline Implementation Capabilities | 25.101, 5.1 | R99 | optional |  |  | 34121_A.06/01
34121_A.6/2 | Frequency band: 1920 - 1980, 2110 - 2170 MHz | yes | yes ¦ no | Band I |  | FDD (DS) RF Baseline Implementation Capabilities | 25.101, 5.2 | R99 | optional |  |  | 34121_A.06/02
34121_A.6/3 | Frequency band: 1850 - 1910, 1930 - 1990 MHz |  | yes ¦ no | Band II |  | FDD (DS) RF Baseline Implementation Capabilities | 25.101, 5.2 | R99 | optional |  |  | 34121_A.06/03
34121_A.6/4 | Frequency band: Other spectrum |  | yes ¦ no |  |  | FDD (DS) RF Baseline Implementation Capabilities | 25.101, 5.2 | R99 | optional |  |  | 34121_A.06/04
34121_A.6/5 | TX-RX Freq. Sep: 190 MHz | yes | yes ¦ no |  |  | FDD (DS) RF Baseline Implementation Capabilities | 25.101, 5.3 | R99 | optional |  |  | 34121_A.06/05
34121_A.6/6 | TX-RX Freq. Sep: 80 MHz | yes | yes ¦ no |  |  | FDD (DS) RF Baseline Implementation Capabilities | 25.101, 5.3 | R99 | optional |  |  | 34121_A.06/06
34121_A.6/7 | TX-RX Freq. Sep: Variable |  | yes ¦ no |  |  | FDD (DS) RF Baseline Implementation Capabilities | 25.101, 5.3 | R99 | optional |  |  | 34121_A.06/07
34121_A.6/8 | Carrier raster: 200 kHz | yes | yes ¦ no |  |  | FDD (DS) RF Baseline Implementation Capabilities | 25.101, 5.4 | R99 | optional |  |  | 34121_A.06/08
34121_A.6/9 | UE Power Class 1 for Operation Band I (+33 dBm) |  | yes ¦ no |  |  | FDD (DS) RF Baseline Implementation Capabilities | 25.101, 6.2.1 | R99 | optional |  |  | 34121_A.06/09
34121_A.6/10 | UE Power Class 2 for Operation Band I (+27 dBm) |  | yes ¦ no |  |  | FDD (DS) RF Baseline Implementation Capabilities | 25.101, 6.2.1 | R99 | optional |  |  | 34121_A.06/10
34121_A.6/11 | UE Power Class 3 for Operation Band I (+24 dBm) | yes | yes ¦ no |  |  | FDD (DS) RF Baseline Implementation Capabilities | 25.101, 6.2.1 | R99 | optional |  |  | 34121_A.06/11
34121_A.6/12 | UE Power Class 4 for Operation Band I (+21 dBm) |  | yes ¦ no |  |  | FDD (DS) RF Baseline Implementation Capabilities | 25.101, 6.2.1 | R99 | optional |  |  | 34121_A.06/12
34121_A.6/13 | Output RF spectrum emissions | yes | yes ¦ no | Not needed! |  | FDD (DS) RF Baseline Implementation Capabilities | 25.101, 6.6 | R99 | optional |  |  | 34121_A.06/13
34121_A.6/14 | Frequency band: 1710 - 1785, 1805 - 1880 MHz |  | yes ¦ no | Band III |  | FDD (DS) RF Baseline Implementation Capabilities | 25.101, 5.2 | R99 | optional |  |  | 34121_A.06/14
34121_A.6/15 | Frequency band: 1710 - 1755, 2110 - 2155 MHz |  | yes ¦ no | Band IV |  | FDD (DS) RF Baseline Implementation Capabilities | 25.101, 5.2 | R99 | optional |  |  | 34121_A.06/15
34121_A.6/16 | Frequency band: 824 - 849, 869 - 894 MHz |  | yes ¦ no | Band V |  | FDD (DS) RF Baseline Implementation Capabilities | 25.101, 5.2 | R99 | optional |  |  | 34121_A.06/16
34121_A.6/17 | Frequency band: 830 - 840, 875 - 885 MHz |  | yes ¦ no | Band VI |  | FDD (DS) RF Baseline Implementation Capabilities | 25.101, 5.2 | R99 | optional |  |  | 34121_A.06/17
34121_A.6/18 | Frequency band: 2500 - 2570, 2620 - 2690 MHz |  | yes ¦ no | Band VII |  | FDD (DS) RF Baseline Implementation Capabilities | 25.101, 5.2 | R99 | optional |  |  | 34121_A.06/18
34121_A.6/19 | Frequency band: 880 - 915, 925 - 960 MHz | yes | yes ¦ no | Band VIII |  | FDD (DS) RF Baseline Implementation Capabilities | 25.101, 5.2 | R99 | optional |  |  | 34121_A.06/19
34121_A.6/20 | Frequency band: 1749.9 - 1784.9, 1844.9 - 1879.9 MHz |  | yes ¦ no | Band IX |  | FDD (DS) RF Baseline Implementation Capabilities | 25.101, 5.2 | R99 | optional |  |  | 34121_A.06/20
34121_A.6/21 | Frequency band: 1710 - 1770, 2110 - 2170 MHz |  | yes ¦ no | Band X |  | FDD (DS) RF Baseline Implementation Capabilities | 25.101, 5.2 | R99 | optional |  |  | 34121_A.06/21
34121_A.6/22 | Frequency band: 1427.9 - 1447.9, 1475.9 -1495.9 MHz |  | yes ¦ no | Band XI |  | FDD (DS) RF Baseline Implementation Capabilities | 25.101, 5.2 | R99 | optional |  |  | 34121_A.06/22
34121_A.6/23 | Frequency band: 699 - 716, 729 - 746 MHz |  | yes ¦ no | Band XII |  | FDD (DS) RF Baseline Implementation Capabilities | 25.101, 5.2 | R99 | optional |  |  | 34121_A.06/23
34121_A.6/24 | Frequency band: 777 - 787, 746 - 756 MHz |  | yes ¦ no | Band XIII |  | FDD (DS) RF Baseline Implementation Capabilities | 25.101, 5.2 | R99 | optional |  |  | 34121_A.06/24
34121_A.6/25 | Frequency band: 788 - 798, 758 - 768 MHz |  | yes ¦ no | Band XIV |  | FDD (DS) RF Baseline Implementation Capabilities | 25.101, 5.2 | R99 | optional |  |  | 34121_A.06/25
34121_A.6/26 | Frequency band: 830 - 845, 875 - 890 MHz |  | yes ¦ no | Band XIX |  | FDD (DS) RF Baseline Implementation Capabilities | 25.101, 5.2 | R99 | optional |  |  | 34121_A.06/26
34121_A.6/27 | Frequency band: 832 - 862, 791 - 821 MHz |  | yes ¦ no | Band XX |  | FDD (DS) RF Baseline Implementation Capabilities | 25.101, 5.2 | R99 | optional |  |  | 34121_A.06/27
34121_A.6/28 | Frequency band: 1447.9 - 1462.9, 1495.9 - 1510.9 MHz |  | yes ¦ no | Band XXI |  | FDD (DS) RF Baseline Implementation Capabilities | 25.101, 5.2 | R99 | optional |  |  | 34121_A.06/28
34121_A.6/29 | DB-DC-HSDPA Configuration 1 |  | yes ¦ no | Band I and VIII |  | FDD (DS) RF Baseline Implementation Capabilities | 25.101, 5.2 | Rel-9 | optional |  |  | 34121_A.06/29
34121_A.6/30 | DB-DC-HSDPA Configuration 2 |  | yes ¦ no | Band II and IV |  | FDD (DS) RF Baseline Implementation Capabilities | 25.101, 5.2 | Rel-9 | optional |  |  | 34121_A.06/30
34121_A.6/31 | DB-DC-HSDPA Configuration 3 |  | yes ¦ no | Band I and V |  | FDD (DS) RF Baseline Implementation Capabilities | 25.101, 5.2 | Rel-9 | optional |  |  | 34121_A.06/31
34121_A.6/32 | Frequency band: 3410 - 3490, 3510 - 3590 MHz |  | yes ¦ no | Band XXII |  | FDD (DS) RF Baseline Implementation Capabilities | 25.101, 5.2 | Rel-10 | optional |  |  | 34121_A.06/32
34121_A.6/33 | Frequency band: 1850 - 1915, 1930 - 1995 MHz |  | yes ¦ no | Band XXV |  | FDD (DS) RF Baseline Implementation Capabilities | 25.101, 5.2 | Rel-10 | optional |  |  | 34121_A.06/33
34121_A.6/34 | Frequency band: 814 - 849, 859 - 894 MHz |  | yes ¦ no | Band XXVI |  | FDD (DS) RF Baseline Implementation Capabilities | 25.101, 5.2 | R99 | optional |  |  | 34121_A.06/34
34121_A.6a/1 | UE Power Class 3 for Operation Band II (+24 dBm) |  | yes ¦ no |  |  | FDD (DS) UE Power Classes | 25.307, 5; 25.101, 6.2.1 | R99 | optional |  |  | 34121_A.06a/01
34121_A.6a/2 | UE Power Class 3bis for Operation Band II (+23 dBm) |  | yes ¦ no |  |  | FDD (DS) UE Power Classes | 25.307, 5; 25.101, 6.2.1 | R99 | optional |  |  | 34121_A.06a/02
34121_A.6a/3 | UE Power Class 4 for Operation Band II (+21 dBm) |  | yes ¦ no |  |  | FDD (DS) UE Power Classes | 25.307, 5; 25.101, 6.2.1 | R99 | optional |  |  | 34121_A.06a/03
34121_A.6a/4 | UE Power Class 3 for Operation Band III (+24 dBm) |  | yes ¦ no |  |  | FDD (DS) UE Power Classes | 25.307, 4; 25.101, 6.2.1 | R99 | optional |  |  | 34121_A.06a/04
34121_A.6a/5 | UE Power Class 3bis for Operation Band III (+23 dBm) |  | yes ¦ no |  |  | FDD (DS) UE Power Classes | 25.307, 4; 25.101, 6.2.1 | R99 | optional |  |  | 34121_A.06a/05
34121_A.6a/6 | UE Power Class 4 for Operation Band III (+21 dBm) |  | yes ¦ no |  |  | FDD (DS) UE Power Classes | 25.307, 4; 25.101, 6.2.1 | R99 | optional |  |  | 34121_A.06a/06
34121_A.6a/7 | UE Power Class 3 for Operation Band IV (+24 dBm) |  | yes ¦ no |  |  | FDD (DS) UE Power Classes | 25.307, 7; 25.101, 6.2.1 | R99 | optional |  |  | 34121_A.06a/07
34121_A.6a/8 | UE Power Class 3bis for Operation Band I V (+23 dBm) |  | yes ¦ no |  |  | FDD (DS) UE Power Classes | 25.307, 7; 25.101, 6.2.1 | R99 | optional |  |  | 34121_A.06a/08
34121_A.6a/9 | UE Power Class 4 for Operation Band IV (+21 dBm) |  | yes ¦ no |  |  | FDD (DS) UE Power Classes | 25.307, 7; 25.101, 6.2.1 | R99 | optional |  |  | 34121_A.06a/09
34121_A.6a/10 | UE Power Class 3 for Operation Band V (+24 dBm) |  | yes ¦ no |  |  | FDD (DS) UE Power Classes | 25.307, 8; 25.101, 6.2.1 | R99 | optional |  |  | 34121_A.06a/10
34121_A.6a/11 | UE Power Class 3bis for Operation Band V (+23 dBm) |  | yes ¦ no |  |  | FDD (DS) UE Power Classes | 25.307, 8; 25.101, 6.2.1 | R99 | optional |  |  | 34121_A.06a/11
34121_A.6a/12 | UE Power Class 4 for Operation Band V (+21 dBm) |  | yes ¦ no |  |  | FDD (DS) UE Power Classes | 25.307, 8; 25.101, 6.2.1 | R99 | optional |  |  | 34121_A.06a/12
34121_A.6a/13 | UE Power Class 3 for Operation Band VI (+24 dBm) |  | yes ¦ no |  |  | FDD (DS) UE Power Classes | 25.307, 6; 25.101, 6.2.1 | R99 | optional |  |  | 34121_A.06a/13
34121_A.6a/14 | UE Power Class 3bis for Operation Band VI (+23 dBm) |  | yes ¦ no |  |  | FDD (DS) UE Power Classes | 25.307, 6; 25.101, 6.2.1 | R99 | optional |  |  | 34121_A.06a/14
34121_A.6a/15 | UE Power Class 4 for Operation Band VI (+21 dBm) |  | yes ¦ no |  |  | FDD (DS) UE Power Classes | 25.307, 6; 25.101, 6.2.1 | R99 | optional |  |  | 34121_A.06a/15
34121_A.6a/16 | UE Power Class 3 for Operation Band VII (+24 dBm) |  | yes ¦ no |  |  | FDD (DS) UE Power Classes | 25.307, 9; 25.101, 6.2.1 | R99 | optional |  |  | 34121_A.06a/16
34121_A.6a/17 | UE Power Class 3bis for Operation Band VII (+23 dBm) |  | yes ¦ no |  |  | FDD (DS) UE Power Classes | 25.307, 9; 25.101, 6.2.1 | R99 | optional |  |  | 34121_A.06a/17
34121_A.6a/18 | UE Power Class 4 for Operation Band VII (+21 dBm) |  | yes ¦ no |  |  | FDD (DS) UE Power Classes | 25.307, 9; 25.101, 6.2.1 | R99 | optional |  |  | 34121_A.06a/18
34121_A.6a/19 | UE Power Class 3 for Operation Band VIII (+24 dBm) | yes | yes ¦ no |  |  | FDD (DS) UE Power Classes | 25.307, 10; 25.101, 6.2.1 | R99 | optional |  |  | 34121_A.06a/19
34121_A.6a/20 | UE Power Class 3bis for Operation Band VIII (+23 dBm) | yes | yes ¦ no |  |  | FDD (DS) UE Power Classes | 25.307, 10; 25.101, 6.2.1 | R99 | optional |  |  | 34121_A.06a/20
34121_A.6a/21 | UE Power Class 4 for Operation Band VIII (+21 dBm) | yes | yes ¦ no |  |  | FDD (DS) UE Power Classes | 25.307, 10; 25.101, 6.2.1 | R99 | optional |  |  | 34121_A.06a/21
34121_A.6a/22 | UE Power Class 3 for Operation Band IX (+24 dBm) |  | yes ¦ no |  |  | FDD (DS) UE Power Classes | 25.307, 11; 25.101, 6.2.1 | R99 | optional |  |  | 34121_A.06a/22
34121_A.6a/23 | UE Power Class 3bis for Operation Band IX (+23 dBm) |  | yes ¦ no |  |  | FDD (DS) UE Power Classes | 25.307, 11; 25.101, 6.2.1 | R99 | optional |  |  | 34121_A.06a/23
34121_A.6a/24 | UE Power Class 4 for Operation Band IX (+21 dBm) |  | yes ¦ no |  |  | FDD (DS) UE Power Classes | 25.307, 11; 25.101, 6.2.1 | R99 | optional |  |  | 34121_A.06a/24
34121_A.6a/25 | UE Power Class 3 for Operation Band X (+24 dBm) |  | yes ¦ no |  |  | FDD (DS) UE Power Classes | 25.307, 12; 25.101, 6.2.1 | R99 | optional |  |  | 34121_A.06a/25
34121_A.6a/26 | UE Power Class 3bis for Operation Band X (+23 dBm) |  | yes ¦ no |  |  | FDD (DS) UE Power Classes | 25.307, 12; 25.101, 6.2.1 | R99 | optional |  |  | 34121_A.06a/26
34121_A.6a/27 | UE Power Class 4 for Operation Band X (+21 dBm) |  | yes ¦ no |  |  | FDD (DS) UE Power Classes | 25.307, 12; 25.101, 6.2.1 | R99 | optional |  |  | 34121_A.06a/27
34121_A.6a/28 | UE Power Class 3 for Operation Band XI (+24 dBm) |  | yes ¦ no |  |  | FDD (DS) UE Power Classes | 25.307, 13; 25.101, 6.2.1 | R99 | optional |  |  | 34121_A.06a/28
34121_A.6a/29 | UE Power Class 3bis for Operation Band XI (+23 dBm) |  | yes ¦ no |  |  | FDD (DS) UE Power Classes | 25.307, 13; 25.101, 6.2.1 | R99 | optional |  |  | 34121_A.06a/29
34121_A.6a/30 | UE Power Class 4 for Operation Band XI (+21 dBm) |  | yes ¦ no |  |  | FDD (DS) UE Power Classes | 25.307, 13; 25.101, 6.2.1 | R99 | optional |  |  | 34121_A.06a/30
34121_A.6a/31 | UE Power Class 3 for Operation Band XII (+24 dBm) |  | yes ¦ no |  |  | FDD (DS) UE Power Classes | 25.307, 14; 25.101, 6.2.1 | R99 | optional |  |  | 34121_A.06a/31
34121_A.6a/32 | UE Power Class 3bis for Operation Band XII (+23 dBm) |  | yes ¦ no |  |  | FDD (DS) UE Power Classes | 25.307, 14; 25.101, 6.2.1 | R99 | optional |  |  | 34121_A.06a/32
34121_A.6a/33 | UE Power Class 4 for Operation Band XII (+21 dBm) |  | yes ¦ no |  |  | FDD (DS) UE Power Classes | 25.307, 14; 25.101, 6.2.1 | R99 | optional |  |  | 34121_A.06a/33
34121_A.6a/34 | UE Power Class 3 for Operation Band XIII (+24 dBm) |  | yes ¦ no |  |  | FDD (DS) UE Power Classes | 25.307, 15; 25.101, 6.2.1 | R99 | optional |  |  | 34121_A.06a/34
34121_A.6a/35 | UE Power Class 3bis for Operation Band XIII (+23 dBm) |  | yes ¦ no |  |  | FDD (DS) UE Power Classes | 25.307, 15; 25.101, 6.2.1 | R99 | optional |  |  | 34121_A.06a/35
34121_A.6a/36 | UE Power Class 4 for Operation Band XIII (+21 dBm) |  | yes ¦ no |  |  | FDD (DS) UE Power Classes | 25.307, 15; 25.101, 6.2.1 | R99 | optional |  |  | 34121_A.06a/36
34121_A.6a/37 | UE Power Class 3 for Operation Band XIV (+24 dBm) |  | yes ¦ no |  |  | FDD (DS) UE Power Classes | 25.307, 16; 25.101, 6.2.1 | R99 | optional |  |  | 34121_A.06a/37
34121_A.6a/38 | UE Power Class 3bis for Operation Band XIV (+23 dBm) |  | yes ¦ no |  |  | FDD (DS) UE Power Classes | 25.307, 16; 25.101, 6.2.1 | R99 | optional |  |  | 34121_A.06a/38
34121_A.6a/39 | UE Power Class 4 for Operation Band XIV (+21 dBm) |  | yes ¦ no |  |  | FDD (DS) UE Power Classes | 25.307, 16; 25.101, 6.2.1 | R99 | optional |  |  | 34121_A.06a/39
34121_A.6a/40 | UE Power Class 3 for Operation Band XIX (+24 dBm) |  | yes ¦ no |  |  | FDD (DS) UE Power Classes | 25.307, 20; 25.101, 6.2.1 | R99 | optional |  |  | 34121_A.06a/40
34121_A.6a/41 | UE Power Class 3bis for Operation Band XIX (+23 dBm) |  | yes ¦ no |  |  | FDD (DS) UE Power Classes | 25.307, 20; 25.101, 6.2.1 | R99 | optional |  |  | 34121_A.06a/41
34121_A.6a/42 | UE Power Class 4 for Operation Band XIX (+21 dBm) |  | yes ¦ no |  |  | FDD (DS) UE Power Classes | 25.307, 20; 25.101, 6.2.1 | R99 | optional |  |  | 34121_A.06a/42
34121_A.6a/43 | UE Power Class 3 for Operation Band XXI (+24 dBm) |  | yes ¦ no |  |  | FDD (DS) UE Power Classes | 25.307, 21; 25.101, 6.2.1 | R99 | optional |  |  | 34121_A.06a/43
34121_A.6a/44 | UE Power Class 3bis for Operation Band XXI (+23 dBm) |  | yes ¦ no |  |  | FDD (DS) UE Power Classes | 25.307, 21; 25.101, 6.2.1 | R99 | optional |  |  | 34121_A.06a/44
34121_A.6a/45 | UE Power Class 4 for Operation Band XXI (+21 dBm) |  | yes ¦ no |  |  | FDD (DS) UE Power Classes | 25.307, 21; 25.101, 6.2.1 | R99 | optional |  |  | 34121_A.06a/45
34121_A.6a/46 | UE Power Class 3 for Operation Band XX (+24 dBm) |  | yes ¦ no |  |  | FDD (DS) UE Power Classes | 25.307, 22; 25.101, 6.2.1 | R99 | optional |  |  | 34121_A.06a/46
34121_A.6a/47 | UE Power Class 3bis for Operation Band XX (+23 dBm) |  | yes ¦ no |  |  | FDD (DS) UE Power Classes | 25.307, 22; 25.101, 6.2.1 | R99 | optional |  |  | 34121_A.06a/47
34121_A.6a/48 | UE Power Class 4 for Operation Band XX (+21 dBm) |  | yes ¦ no |  |  | FDD (DS) UE Power Classes | 25.307, 22; 25.101, 6.2.1 | R99 | optional |  |  | 34121_A.06a/48
34121_A.6a/49 | UE Power Class 3 for Operation Band XXII (+24 dBm) |  | yes ¦ no |  |  | FDD (DS) UE Power Classes | 25.307, 24; 25.101, 6.2.1 | R99 | optional |  |  | 34121_A.06a/49
34121_A.6a/50 | UE Power Class 3bis for Operation Band XXII (+23 dBm) |  | yes ¦ no |  |  | FDD (DS) UE Power Classes | 25.307, 24; 25.101, 6.2.1 | R99 | optional |  |  | 34121_A.06a/50
34121_A.6a/51 | UE Power Class 4 for Operation Band XXII (+21 dBm) |  | yes ¦ no |  |  | FDD (DS) UE Power Classes | 25.307, 24; 25.101, 6.2.1 | R99 | optional |  |  | 34121_A.06a/51
34121_A.6a/52 | UE Power Class 3 for Operation Band XXV (+24 dBm) |  | yes ¦ no |  |  | FDD (DS) UE Power Classes | 25.307, 24; 25.101, 6.2.1 | R99 | optional |  |  | 34121_A.06a/52
34121_A.6a/53 | UE Power Class 3bis for Operation Band XXV (+23 dBm) |  | yes ¦ no |  |  | FDD (DS) UE Power Classes | 25.307, 24; 25.101, 6.2.1 | R99 | optional |  |  | 34121_A.06a/53
34121_A.6a/54 | UE Power Class 4 for Operation Band XXV (+21 dBm) |  | yes ¦ no |  |  | FDD (DS) UE Power Classes | 25.307, 24; 25.101, 6.2.1 | R99 | optional |  |  | 34121_A.06a/54
34121_A.6a/55 | UE Power Class 3 for Operation Band XXVI (+24 dBm) |  | yes ¦ no |  |  | FDD (DS) UE Power Classes | 25.307, 24; 25.101, 6.2.1 | R99 | optional |  |  | 34121_A.06a/55
34121_A.6a/56 | UE Power Class 3bis for Operation Band XXVI (+23 dBm) |  | yes ¦ no |  |  | FDD (DS) UE Power Classes | 25.307, 24; 25.101, 6.2.1 | R99 | optional |  |  | 34121_A.06a/56
34121_A.6a/57 | UE Power Class 4 for Operation Band XXVI (+21 dBm) |  | yes ¦ no |  |  | FDD (DS) UE Power Classes | 25.307, 24; 25.101, 6.2.1 | R99 | optional |  |  | 34121_A.06a/57
34121_A.7/1 | Support of turbo decoding | yes | yes ¦ no |  |  | FDD Layer 1 UE Radio Access Capabilities | 25.306, 4.5.1 | R99 | optional |  |  | 34121_A.07/01
34121_A.7/2 | Support of turbo encoding | yes | yes ¦ no |  |  | FDD Layer 1 UE Radio Access Capabilities | 25.306, 4.5.2 | R99 | optional |  |  | 34121_A.07/02
34121_A.7/3 | Support for SF 512 (downlink) |  | yes ¦ no |  |  | FDD Layer 1 UE Radio Access Capabilities | 25.306, 4.5.3 | R99 | optional |  |  | 34121_A.07/03
34121_A.7/4 | Support of PDSCH |  | yes ¦ no |  |  | FDD Layer 1 UE Radio Access Capabilities | 25.306, 4.5.3 | R99 and Rel-4 only | optional |  |  | 34121_A.07/04
34121_A.7/5 | Simultaneous reception of SCCPCH and DPCH |  | yes ¦ no |  |  | FDD Layer 1 UE Radio Access Capabilities | 25.306, 4.5.3 | R99 | optional |  |  | 34121_A.07/05
34121_A.7/6 | Simultaneous reception of SCCPCH, DPCH and PDSCH |  | yes ¦ no |  |  | FDD Layer 1 UE Radio Access Capabilities | 25.306, 4.5.3 | R99 and Rel-4 only | optional |  |  | 34121_A.07/06
34121_A.7/7 | Support of PCPCH |  | yes ¦ no |  |  | FDD Layer 1 UE Radio Access Capabilities | 25.306, 4.5.4 | R99 and Rel-4 only | optional |  |  | 34121_A.07/07
34121_A.7/8 | Support of uplink compressed mode only |  | yes ¦ no |  |  | FDD Layer 1 UE Radio Access Capabilities | 25.306, 4.9 | R99 | optional |  |  | 34121_A.07/08
34121_A.7/9 | Support of downlink compressed mode only |  | yes ¦ no |  |  | FDD Layer 1 UE Radio Access Capabilities | 25.306, 4.9 | R99 | optional |  |  | 34121_A.07/09
34121_A.7/10 | Support of uplink and downlink compressed mode | yes | yes ¦ no |  |  | FDD Layer 1 UE Radio Access Capabilities | 25.306, 4.9 | R99 | optional |  |  | 34121_A.07/10
34121_A.7/11 | Void |  | yes ¦ no |  |  | FDD Layer 1 UE Radio Access Capabilities | 25.306, 4.8 | R99 | not applicable |  |  | 34121_A.07/11
34121_A.7/12 | Void |  | yes ¦ no |  |  | FDD Layer 1 UE Radio Access Capabilities | 25.306, 4.8 | R99 | not applicable |  |  | 34121_A.07/12
34121_A.7/13 | Void |  | yes ¦ no |  |  | FDD Layer 1 UE Radio Access Capabilities | 25.306, 4.8 | R99 | not applicable |  |  | 34121_A.07/13
34121_A.7/14 | Support of HS-PDSCH | yes | yes ¦ no |  |  | FDD Layer 1 UE Radio Access Capabilities | 25.306, 4.5.3 | Rel-5 | optional |  |  | 34121_A.07/14
34121_A.7/15 | Support of E-DPDCH | yes | yes ¦ no |  |  | FDD Layer 1 UE Radio Access Capabilities | 25.306, 4.5.4 | Rel-6 | optional |  |  | 34121_A.07/15
34121_A.7/16 | Support of MBMS |  | yes ¦ no |  |  | FDD Layer 1 UE Radio Access Capabilities | 25.306, 4.13 | Rel-6 | optional |  |  | 34121_A.07/16
34121_A.7/17 | Support of HS-SCCHless HS-DSCH |  | yes ¦ no |  |  | FDD Layer 1 UE Radio Access Capabilities | 25.306, 4.5.3 | Rel-7 | optional |  |  | 34121_A.07/17
34121_A.7/18 | Full support of F-DPCH | yes | yes ¦ no |  |  | FDD Layer 1 UE Radio Access Capabilities | 25.331,10.2.39 10.3.3.42, 10.3.3.42oa, 11.2, 11.3 | Rel-6 | optional |  |  | 34121_A.07/18
34121_A.7/19 | Support of DPCCH Discontinuous Transmission |  | yes ¦ no |  |  | FDD Layer 1 UE Radio Access Capabilities | 25.306, 4.5.4 | Rel-7 | optional |  |  | 34121_A.07/19
34121_A.7/20 | Support of Target Cell Pre-Configuration |  | yes ¦ no |  |  | FDD Layer 1 UE Radio Access Capabilities | 25.306 4.5.3 | Rel-8 | optional |  |  | 34121_A.07/20
34121_A.7/21 | Support of HS-PDSCH in CELL_FACH |  | yes ¦ no |  |  | FDD Layer 1 UE Radio Access Capabilities | 25.306, 4.5.3 | Rel-7 | optional |  |  | 34121_A.07/21
34121_A.7/22 | Support of Common E-DCH |  | yes ¦ no |  |  | FDD Layer 1 UE Radio Access Capabilities | 25.306, 4.5.4 | Rel-8 | optional |  |  | 34121_A.07/22
34121_A.7/23 | Support of dual band operation |  | yes ¦ no |  |  | FDD Layer 1 UE Radio Access Capabilities | 25.306 4.5.3 | Rel-9 | optional |  |  | 34121_A.07/23
34121_A.7/24 | Support of CSG |  | yes ¦ no |  |  | FDD Layer 1 UE Radio Access Capabilities | 25.331 10.2.16c, 10.3.3.42 | Rel-8 | optional |  |  | 34121_A.07/24
34121_A.7/25 | Support of intra-frequency SI acquisition for HO |  | yes ¦ no |  |  | FDD Layer 1 UE Radio Access Capabilities | 25.306 4.14.2 | Rel-9 | optional |  |  | 34121_A.07/25
34121_A.7/26 | Support of inter-frequency SI acquisition for HO |  | yes ¦ no |  |  | FDD Layer 1 UE Radio Access Capabilities | 25.306 4.14.2 | Rel-9 | optional |  |  | 34121_A.07/26
34121_A.7/27 | Support of dual cell E-DCH operation |  | yes ¦ no |  |  | FDD Layer 1 UE Radio Access Capabilities | 25.306 4.5.4 | Rel-9 | optional |  |  | 34121_A.07/27
34121_A.7/28 | Support of MIMO only with single-stream restriction |  | yes ¦ no |  |  | FDD Layer 1 UE Radio Access Capabilities | 25.306 4.5.3 | Rel-9 | optional |  |  | 34121_A.07/28
34121_A.7/29 | Support of TX Diversity on DL Control Channels by MIMO Capable UE when MIMO operation is active |  | yes ¦ no |  |  | FDD Layer 1 UE Radio Access Capabilities | 25.331 10.3.3.42 | Rel-7 | optional |  |  | 34121_A.07/29
34121_A.7/30 | Support of uplink closed loop transmit diversity |  | yes ¦ no |  |  | FDD Layer 1 UE Radio Access Capabilities | 25.306 4.5.4 | Rel-11 | optional |  |  | 34121_A.07/30
34121_A.7/31 | Support of uplink open loop transmit diversity |  | yes ¦ no |  |  | FDD Layer 1 UE Radio Access Capabilities | 25.306 4.5.4 | Rel-11 | optional |  |  | 34121_A.07/31
34121_A.7/32 | Support of HS-DSCH DRX operation |  | yes ¦ no |  |  | FDD Layer 1 UE Radio Access Capabilities | 25.306 4.5.3 | Rel-11 | optional |  |  | 34121_A.07/32
34121_A.7/33 | Support of HS-DSCH DRX operation with second DRX cycle |  | yes ¦ no |  |  | FDD Layer 1 UE Radio Access Capabilities | 25.306 4.5.3 | Rel-11 | optional |  |  | 34121_A.07/33
34121_A.7/34 | Support for Multiflow operation |  | yes ¦ no |  |  | FDD Layer 1 UE Radio Access Capabilities | 25.306 4.5.3 | Rel-11 | optional |  |  | 34121_A.07/34
34121_A.8/1 | Category 1 |  | yes ¦ no |  |  | FDD HS-DSCH physical layer categories | 25.306, 5.1 | Rel-5 | optional |  |  | 34121_A.08/01
34121_A.8/2 | Category 2 |  | yes ¦ no |  |  | FDD HS-DSCH physical layer categories | 25.306, 5.1 | Rel-5 | optional |  |  | 34121_A.08/02
34121_A.8/3 | Category 3 |  | yes ¦ no |  |  | FDD HS-DSCH physical layer categories | 25.306, 5.1 | Rel-5 | optional |  |  | 34121_A.08/03
34121_A.8/4 | Category 4 |  | yes ¦ no |  |  | FDD HS-DSCH physical layer categories | 25.306, 5.1 | Rel-5 | optional |  |  | 34121_A.08/04
34121_A.8/5 | Category 5 |  | yes ¦ no |  |  | FDD HS-DSCH physical layer categories | 25.306, 5.1 | Rel-5 | optional |  |  | 34121_A.08/05
34121_A.8/6 | Category 6 |  | yes ¦ no |  |  | FDD HS-DSCH physical layer categories | 25.306, 5.1 | Rel-5 | optional |  |  | 34121_A.08/06
34121_A.8/7 | Category 7 |  | yes ¦ no |  |  | FDD HS-DSCH physical layer categories | 25.306, 5.1 | Rel-5 | optional |  |  | 34121_A.08/07
34121_A.8/8 | Category 8 | yes | yes ¦ no |  |  | FDD HS-DSCH physical layer categories | 25.306, 5.1 | Rel-5 | optional |  |  | 34121_A.08/08
34121_A.8/9 | Category 9 |  | yes ¦ no |  |  | FDD HS-DSCH physical layer categories | 25.306, 5.1 | Rel-5 | optional |  |  | 34121_A.08/09
34121_A.8/10 | Category 10 |  | yes ¦ no |  |  | FDD HS-DSCH physical layer categories | 25.306, 5.1 | Rel-5 | optional |  |  | 34121_A.08/10
34121_A.8/11 | Category 11 |  | yes ¦ no |  |  | FDD HS-DSCH physical layer categories | 25.306, 5.1 | Rel-5 | optional |  |  | 34121_A.08/11
34121_A.8/12 | Category 12 |  | yes ¦ no |  |  | FDD HS-DSCH physical layer categories | 25.306, 5.1 | Rel-5 | optional |  |  | 34121_A.08/12
34121_A.8/13 | Category 13 |  | yes ¦ no |  |  | FDD HS-DSCH physical layer categories | 25.306, 5.1 | Rel-7 | optional |  |  | 34121_A.08/13
34121_A.8/14 | Category 14 |  | yes ¦ no |  |  | FDD HS-DSCH physical layer categories | 25.306, 5.1 | Rel-7 | optional |  |  | 34121_A.08/14
34121_A.8/15 | Category 15 |  | yes ¦ no |  |  | FDD HS-DSCH physical layer categories | 25.306, 5.1 | Rel-7 | optional |  |  | 34121_A.08/15
34121_A.8/16 | Category 16 |  | yes ¦ no |  |  | FDD HS-DSCH physical layer categories | 25.306, 5.1 | Rel-7 | optional |  |  | 34121_A.08/16
34121_A.8/17 | Category 17 |  | yes ¦ no |  |  | FDD HS-DSCH physical layer categories | 25.306, 5.1 | Rel-7 | optional |  |  | 34121_A.08/17
34121_A.8/18 | Category 18 |  | yes ¦ no |  |  | FDD HS-DSCH physical layer categories | 25.306, 5.1 | Rel-7 | optional |  |  | 34121_A.08/18
34121_A.8/19 | Category 19 |  | yes ¦ no |  |  | FDD HS-DSCH physical layer categories | 25.306, 5.1 | Rel-8 | optional |  |  | 34121_A.08/19
34121_A.8/20 | Category 20 |  | yes ¦ no |  |  | FDD HS-DSCH physical layer categories | 25.306, 5.1 | Rel-8 | optional |  |  | 34121_A.08/20
34121_A.8/21 | Category 21 |  | yes ¦ no |  |  | FDD HS-DSCH physical layer categories | 25.306, 5.1 | Rel-8 | optional |  |  | 34121_A.08/21
34121_A.8/22 | Category 22 |  | yes ¦ no |  |  | FDD HS-DSCH physical layer categories | 25.306, 5.1 | Rel-8 | optional |  |  | 34121_A.08/22
34121_A.8/23 | Category 23 |  | yes ¦ no |  |  | FDD HS-DSCH physical layer categories | 25.306, 5.1 | Rel-8 | optional |  |  | 34121_A.08/23
34121_A.8/24 | Category 24 |  | yes ¦ no |  |  | FDD HS-DSCH physical layer categories | 25.306, 5.1 | Rel-8 | optional |  |  | 34121_A.08/24
34121_A.8/25 | Category 25 |  | yes ¦ no |  |  | FDD HS-DSCH physical layer categories | 25.306, 5.1 | Rel-9 | optional |  |  | 34121_A.08/25
34121_A.8/26 | Category 26 |  | yes ¦ no |  |  | FDD HS-DSCH physical layer categories | 25.306, 5.1 | Rel-9 | optional |  |  | 34121_A.08/26
34121_A.8/27 | Category 27 |  | yes ¦ no |  |  | FDD HS-DSCH physical layer categories | 25.306, 5.1 | Rel-9 | optional |  |  | 34121_A.08/27
34121_A.8/28 | Category 28 |  | yes ¦ no |  |  | FDD HS-DSCH physical layer categories | 25.306, 5.1 | Rel-9 | optional |  |  | 34121_A.08/28
34121_A.8/29 | Category 29 |  | yes ¦ no |  |  | FDD HS-DSCH physical layer categories | 25.306, 5.1 | Rel-10 | optional |  |  | 34121_A.08/29
34121_A.8/30 | Category 30 |  | yes ¦ no |  |  | FDD HS-DSCH physical layer categories | 25.306, 5.1 | Rel-10 | optional |  |  | 34121_A.08/30
34121_A.8/31 | Category 31 |  | yes ¦ no |  |  | FDD HS-DSCH physical layer categories | 25.306, 5.1 | Rel-10 | optional |  |  | 34121_A.08/31
34121_A.8/32 | Category 32 |  | yes ¦ no |  |  | FDD HS-DSCH physical layer categories | 25.306, 5.1 | Rel-10 | optional |  |  | 34121_A.08/32
34121_A.8/33 | Category 33 |  | yes ¦ no |  |  | FDD HS-DSCH physical layer categories | 25.306, 5.1 | Rel-11 | optional |  |  | 34121_A.08/33
34121_A.8/34 | Category 34 |  | yes ¦ no |  |  | FDD HS-DSCH physical layer categories | 25.306, 5.1 | Rel-11 | optional |  |  | 34121_A.08/34
34121_A.8/35 | Category 35 |  | yes ¦ no |  |  | FDD HS-DSCH physical layer categories | 25.306, 5.1 | Rel-11 | optional |  |  | 34121_A.08/35
34121_A.8/36 | Category 36 |  | yes ¦ no |  |  | FDD HS-DSCH physical layer categories | 25.306, 5.1 | Rel-11 | optional |  |  | 34121_A.08/36
34121_A.8/37 | Category 37 |  | yes ¦ no |  |  | FDD HS-DSCH physical layer categories | 25.306, 5.1 | Rel-11 | optional |  |  | 34121_A.08/37
34121_A.8/38 | Category 38 |  | yes ¦ no |  |  | FDD HS-DSCH physical layer categories | 25.306, 5.1 | Rel-11 | optional |  |  | 34121_A.08/38
34121_A.9/1 | Category 1 |  | yes ¦ no |  |  | FDD E-DCH physical layer categories | 25.306, 5.1 | Rel-6 | optional |  |  | 34121_A.09/01
34121_A.9/2 | Category 2 |  | yes ¦ no |  |  | FDD E-DCH physical layer categories | 25.306, 5.1 | Rel-6 | optional |  |  | 34121_A.09/02
34121_A.9/3 | Category 3 |  | yes ¦ no |  |  | FDD E-DCH physical layer categories | 25.306, 5.1 | Rel-6 | optional |  |  | 34121_A.09/03
34121_A.9/4 | Category 4 |  | yes ¦ no |  |  | FDD E-DCH physical layer categories | 25.306, 5.1 | Rel-6 | optional |  |  | 34121_A.09/04
34121_A.9/5 | Category 5 | yes | yes ¦ no |  |  | FDD E-DCH physical layer categories | 25.306, 5.1 | Rel-6 | optional |  |  | 34121_A.09/05
34121_A.9/6 | Category 6 |  | yes ¦ no |  |  | FDD E-DCH physical layer categories | 25.306, 5.1 | Rel-6 | optional |  |  | 34121_A.09/06
34121_A.9/7 | Category 7 |  | yes ¦ no |  |  | FDD E-DCH physical layer categories | 25.306, 5.1 | Rel-7 | optional |  |  | 34121_A.09/07
34121_A.9/8 | Category 8 |  | yes ¦ no |  |  | FDD E-DCH physical layer categories | 25.306, 5.1 | Rel-9 | optional |  |  | 34121_A.09/08
34121_A.9/9 | Category 9 |  | yes ¦ no |  |  | FDD E-DCH physical layer categories | 25.306, 5.1 | Rel-9 | optional |  |  | 34121_A.09/09
34121_A.10/1 | Up-link reference measurement channel 12.2 kbps (FDD) | yes | yes ¦ no | Mandatory for all terminals |  | Reference Measurement Channels | 25.101, A.2.1 | R99 | optional |  |  | 34121_A.10/01
34121_A.10/2 | Down-link reference measurement channel 12.2 kbps (FDD) | yes | yes ¦ no | Mandatory for all terminals |  | Reference Measurement Channels | 25.101, A.3.1 | R99 | optional |  |  | 34121_A.10/02
34121_A.10/3 | Up-link reference measurement channel 64 kbps (FDD) | yes | yes ¦ no |  |  | Reference Measurement Channels | 25.101, A.2.2 | R99 | optional |  |  | 34121_A.10/03
34121_A.10/4 | Down-link reference measurement channel 64 kbps (FDD) | yes | yes ¦ no |  |  | Reference Measurement Channels | 25.101, A.3.2 | R99 | optional |  |  | 34121_A.10/04
34121_A.10/5 | Up-link reference measurement channel 144 kbps (FDD) | yes | yes ¦ no |  |  | Reference Measurement Channels | 25.101, A.2.3 | R99 | optional |  |  | 34121_A.10/05
34121_A.10/6 | Down-link reference measurement channel 144 kbps (FDD) | yes | yes ¦ no |  |  | Reference Measurement Channels | 25.101, A.3.3 | R99 | optional |  |  | 34121_A.10/06
34121_A.10/7 | Up-link reference measurement channel 384 kbps (FDD) | yes | yes ¦ no |  |  | Reference Measurement Channels | 25.101, A.2.4 | R99 | optional |  |  | 34121_A.10/07
34121_A.10/8 | Down-link reference measurement channel 384 kbps (FDD) | yes | yes ¦ no |  |  | Reference Measurement Channels | 25.101, A.3.4 | R99 | optional |  |  | 34121_A.10/08
34121_A.10/9 | Up-link reference measurement channel 768 kbps (FDD) |  | yes ¦ no |  |  | Reference Measurement Channels | 25.101, A.2.5 | R99 | optional |  |  | 34121_A.10/09
34121_A.10/10 | Down-link reference measurement channel 2 64 kbps (FDD) |  | yes ¦ no |  |  | Reference Measurement Channels | 25.101, A.3.5 | Rel-6 | optional |  |  | 34121_A.10/10
34121_A.11/1 | Enhanced performance requirements type 1 for HSDPA |  | yes ¦ no |  |  | Additional capabilities | 25.101, 9 | Rel-6 | optional |  |  | 34121_A.11/01
34121_A.11/1_FDD1 | Enhanced performance requirements type 1 for HSDPA |  | yes ¦ no |  |  | Additional capabilities | 25.101, 9 | Rel-6 | optional |  |  | 34121_A.11/01_FDD01
34121_A.11/1_FDD2 | Enhanced performance requirements type 1 for HSDPA |  | yes ¦ no |  |  | Additional capabilities | 25.101, 9 | Rel-6 | optional |  |  | 34121_A.11/01_FDD02
34121_A.11/1_FDD3 | Enhanced performance requirements type 1 for HSDPA |  | yes ¦ no |  |  | Additional capabilities | 25.101, 9 | Rel-6 | optional |  |  | 34121_A.11/01_FDD03
34121_A.11/1_FDD4 | Enhanced performance requirements type 1 for HSDPA |  | yes ¦ no |  |  | Additional capabilities | 25.101, 9 | Rel-6 | optional |  |  | 34121_A.11/01_FDD04
34121_A.11/1_FDD5 | Enhanced performance requirements type 1 for HSDPA |  | yes ¦ no |  |  | Additional capabilities | 25.101, 9 | Rel-6 | optional |  |  | 34121_A.11/01_FDD05
34121_A.11/1_FDD6 | Enhanced performance requirements type 1 for HSDPA |  | yes ¦ no |  |  | Additional capabilities | 25.101, 9 | Rel-6 | optional |  |  | 34121_A.11/01_FDD06
34121_A.11/1_FDD7 | Enhanced performance requirements type 1 for HSDPA |  | yes ¦ no |  |  | Additional capabilities | 25.101, 9 | Rel-6 | optional |  |  | 34121_A.11/01_FDD07
34121_A.11/1_FDD8 | Enhanced performance requirements type 1 for HSDPA |  | yes ¦ no |  |  | Additional capabilities | 25.101, 9 | Rel-6 | optional |  |  | 34121_A.11/01_FDD08
34121_A.11/1_FDD9 | Enhanced performance requirements type 1 for HSDPA |  | yes ¦ no |  |  | Additional capabilities | 25.101, 9 | Rel-6 | optional |  |  | 34121_A.11/01_FDD09
34121_A.11/1_FDD10 | Enhanced performance requirements type 1 for HSDPA |  | yes ¦ no |  |  | Additional capabilities | 25.101, 9 | Rel-6 | optional |  |  | 34121_A.11/01_FDD10
34121_A.11/1_FDD11 | Enhanced performance requirements type 1 for HSDPA |  | yes ¦ no |  |  | Additional capabilities | 25.101, 9 | Rel-6 | optional |  |  | 34121_A.11/01_FDD11
34121_A.11/1_FDD12 | Enhanced performance requirements type 1 for HSDPA |  | yes ¦ no |  |  | Additional capabilities | 25.101, 9 | Rel-6 | optional |  |  | 34121_A.11/01_FDD12
34121_A.11/1_FDD13 | Enhanced performance requirements type 1 for HSDPA |  | yes ¦ no |  |  | Additional capabilities | 25.101, 9 | Rel-6 | optional |  |  | 34121_A.11/01_FDD13
34121_A.11/1_FDD14 | Enhanced performance requirements type 1 for HSDPA |  | yes ¦ no |  |  | Additional capabilities | 25.101, 9 | Rel-6 | optional |  |  | 34121_A.11/01_FDD14
34121_A.11/1_FDD19 | Enhanced performance requirements type 1 for HSDPA |  | yes ¦ no |  |  | Additional capabilities | 25.101, 9 | Rel-6 | optional |  |  | 34121_A.11/01_FDD19
34121_A.11/1_FDD20 | Enhanced performance requirements type 1 for HSDPA |  | yes ¦ no |  |  | Additional capabilities | 25.101, 9 | Rel-6 | optional |  |  | 34121_A.11/01_FDD20
34121_A.11/1_FDD21 | Enhanced performance requirements type 1 for HSDPA |  | yes ¦ no |  |  | Additional capabilities | 25.101, 9 | Rel-6 | optional |  |  | 34121_A.11/01_FDD21
34121_A.11/1_FDD22 | Enhanced performance requirements type 1 for HSDPA |  | yes ¦ no |  |  | Additional capabilities | 25.101, 9 | Rel-6 | optional |  |  | 34121_A.11/01_FDD22
34121_A.11/1_FDD25 | Enhanced performance requirements type 1 for HSDPA |  | yes ¦ no |  |  | Additional capabilities | 25.101, 9 | Rel-6 | optional |  |  | 34121_A.11/01_FDD25
34121_A.11/1_FDD26 | Enhanced performance requirements type 1 for HSDPA |  | yes ¦ no |  |  | Additional capabilities | 25.101, 9 | Rel-6 | optional |  |  | 34121_A.11/01_FDD26
34121_A.11/2 | Enhanced performance requirements type 2 |  | yes ¦ no |  |  | Additional capabilities | 25.101, 9 | Rel-6 | optional |  |  | 34121_A.11/02
34121_A.11/2_FDD1 | Enhanced performance requirements type 2 |  | yes ¦ no |  |  | Additional capabilities | 25.101, 9 | Rel-6 | optional |  |  | 34121_A.11/02_FDD01
34121_A.11/2_FDD2 | Enhanced performance requirements type 2 |  | yes ¦ no |  |  | Additional capabilities | 25.101, 9 | Rel-6 | optional |  |  | 34121_A.11/02_FDD02
34121_A.11/2_FDD3 | Enhanced performance requirements type 2 |  | yes ¦ no |  |  | Additional capabilities | 25.101, 9 | Rel-6 | optional |  |  | 34121_A.11/02_FDD03
34121_A.11/2_FDD4 | Enhanced performance requirements type 2 |  | yes ¦ no |  |  | Additional capabilities | 25.101, 9 | Rel-6 | optional |  |  | 34121_A.11/02_FDD04
34121_A.11/2_FDD5 | Enhanced performance requirements type 2 |  | yes ¦ no |  |  | Additional capabilities | 25.101, 9 | Rel-6 | optional |  |  | 34121_A.11/02_FDD05
34121_A.11/2_FDD6 | Enhanced performance requirements type 2 |  | yes ¦ no |  |  | Additional capabilities | 25.101, 9 | Rel-6 | optional |  |  | 34121_A.11/02_FDD06
34121_A.11/2_FDD7 | Enhanced performance requirements type 2 |  | yes ¦ no |  |  | Additional capabilities | 25.101, 9 | Rel-6 | optional |  |  | 34121_A.11/02_FDD07
34121_A.11/2_FDD8 | Enhanced performance requirements type 2 |  | yes ¦ no |  |  | Additional capabilities | 25.101, 9 | Rel-6 | optional |  |  | 34121_A.11/02_FDD08
34121_A.11/2_FDD9 | Enhanced performance requirements type 2 |  | yes ¦ no |  |  | Additional capabilities | 25.101, 9 | Rel-6 | optional |  |  | 34121_A.11/02_FDD09
34121_A.11/2_FDD10 | Enhanced performance requirements type 2 |  | yes ¦ no |  |  | Additional capabilities | 25.101, 9 | Rel-6 | optional |  |  | 34121_A.11/02_FDD10
34121_A.11/2_FDD11 | Enhanced performance requirements type 2 |  | yes ¦ no |  |  | Additional capabilities | 25.101, 9 | Rel-6 | optional |  |  | 34121_A.11/02_FDD11
34121_A.11/2_FDD12 | Enhanced performance requirements type 2 |  | yes ¦ no |  |  | Additional capabilities | 25.101, 9 | Rel-6 | optional |  |  | 34121_A.11/02_FDD12
34121_A.11/2_FDD13 | Enhanced performance requirements type 2 |  | yes ¦ no |  |  | Additional capabilities | 25.101, 9 | Rel-6 | optional |  |  | 34121_A.11/02_FDD13
34121_A.11/2_FDD14 | Enhanced performance requirements type 2 |  | yes ¦ no |  |  | Additional capabilities | 25.101, 9 | Rel-6 | optional |  |  | 34121_A.11/02_FDD14
34121_A.11/2_FDD19 | Enhanced performance requirements type 2 |  | yes ¦ no |  |  | Additional capabilities | 25.101, 9 | Rel-6 | optional |  |  | 34121_A.11/02_FDD19
34121_A.11/2_FDD20 | Enhanced performance requirements type 2 |  | yes ¦ no |  |  | Additional capabilities | 25.101, 9 | Rel-6 | optional |  |  | 34121_A.11/02_FDD20
34121_A.11/2_FDD21 | Enhanced performance requirements type 2 |  | yes ¦ no |  |  | Additional capabilities | 25.101, 9 | Rel-6 | optional |  |  | 34121_A.11/02_FDD21
34121_A.11/2_FDD22 | Enhanced performance requirements type 2 |  | yes ¦ no |  |  | Additional capabilities | 25.101, 9 | Rel-6 | optional |  |  | 34121_A.11/02_FDD22
34121_A.11/2_FDD25 | Enhanced performance requirements type 2 |  | yes ¦ no |  |  | Additional capabilities | 25.101, 9 | Rel-6 | optional |  |  | 34121_A.11/02_FDD25
34121_A.11/2_FDD26 | Enhanced performance requirements type 2 |  | yes ¦ no |  |  | Additional capabilities | 25.101, 9 | Rel-6 | optional |  |  | 34121_A.11/02_FDD26
34121_A.11/3 | Enhanced performance requirements type 3 |  | yes ¦ no |  |  | Additional capabilities | 25.101, 9 | Rel-7 | optional |  |  | 34121_A.11/03
34121_A.11/3_FDD1 | Enhanced performance requirements type 3 |  | yes ¦ no |  |  | Additional capabilities | 25.101, 9 | Rel-7 | optional |  |  | 34121_A.11/03_FDD01
34121_A.11/3_FDD2 | Enhanced performance requirements type 3 |  | yes ¦ no |  |  | Additional capabilities | 25.101, 9 | Rel-7 | optional |  |  | 34121_A.11/03_FDD02
34121_A.11/3_FDD3 | Enhanced performance requirements type 3 |  | yes ¦ no |  |  | Additional capabilities | 25.101, 9 | Rel-7 | optional |  |  | 34121_A.11/03_FDD03
34121_A.11/3_FDD4 | Enhanced performance requirements type 3 |  | yes ¦ no |  |  | Additional capabilities | 25.101, 9 | Rel-7 | optional |  |  | 34121_A.11/03_FDD04
34121_A.11/3_FDD5 | Enhanced performance requirements type 3 |  | yes ¦ no |  |  | Additional capabilities | 25.101, 9 | Rel-7 | optional |  |  | 34121_A.11/03_FDD05
34121_A.11/3_FDD6 | Enhanced performance requirements type 3 |  | yes ¦ no |  |  | Additional capabilities | 25.101, 9 | Rel-7 | optional |  |  | 34121_A.11/03_FDD06
34121_A.11/3_FDD7 | Enhanced performance requirements type 3 |  | yes ¦ no |  |  | Additional capabilities | 25.101, 9 | Rel-7 | optional |  |  | 34121_A.11/03_FDD07
34121_A.11/3_FDD8 | Enhanced performance requirements type 3 |  | yes ¦ no |  |  | Additional capabilities | 25.101, 9 | Rel-7 | optional |  |  | 34121_A.11/03_FDD08
34121_A.11/3_FDD9 | Enhanced performance requirements type 3 |  | yes ¦ no |  |  | Additional capabilities | 25.101, 9 | Rel-7 | optional |  |  | 34121_A.11/03_FDD09
34121_A.11/3_FDD10 | Enhanced performance requirements type 3 |  | yes ¦ no |  |  | Additional capabilities | 25.101, 9 | Rel-7 | optional |  |  | 34121_A.11/03_FDD10
34121_A.11/3_FDD11 | Enhanced performance requirements type 3 |  | yes ¦ no |  |  | Additional capabilities | 25.101, 9 | Rel-7 | optional |  |  | 34121_A.11/03_FDD11
34121_A.11/3_FDD12 | Enhanced performance requirements type 3 |  | yes ¦ no |  |  | Additional capabilities | 25.101, 9 | Rel-7 | optional |  |  | 34121_A.11/03_FDD12
34121_A.11/3_FDD13 | Enhanced performance requirements type 3 |  | yes ¦ no |  |  | Additional capabilities | 25.101, 9 | Rel-7 | optional |  |  | 34121_A.11/03_FDD13
34121_A.11/3_FDD14 | Enhanced performance requirements type 3 |  | yes ¦ no |  |  | Additional capabilities | 25.101, 9 | Rel-7 | optional |  |  | 34121_A.11/03_FDD14
34121_A.11/3_FDD19 | Enhanced performance requirements type 3 |  | yes ¦ no |  |  | Additional capabilities | 25.101, 9 | Rel-7 | optional |  |  | 34121_A.11/03_FDD19
34121_A.11/3_FDD20 | Enhanced performance requirements type 3 |  | yes ¦ no |  |  | Additional capabilities | 25.101, 9 | Rel-7 | optional |  |  | 34121_A.11/03_FDD20
34121_A.11/3_FDD21 | Enhanced performance requirements type 3 |  | yes ¦ no |  |  | Additional capabilities | 25.101, 9 | Rel-7 | optional |  |  | 34121_A.11/03_FDD21
34121_A.11/3_FDD22 | Enhanced performance requirements type 3 |  | yes ¦ no |  |  | Additional capabilities | 25.101, 9 | Rel-7 | optional |  |  | 34121_A.11/03_FDD22
34121_A.11/3_FDD25 | Enhanced performance requirements type 3 |  | yes ¦ no |  |  | Additional capabilities | 25.101, 9 | Rel-7 | optional |  |  | 34121_A.11/03_FDD25
34121_A.11/3_FDD26 | Enhanced performance requirements type 3 |  | yes ¦ no |  |  | Additional capabilities | 25.101, 9 | Rel-7 | optional |  |  | 34121_A.11/03_FDD26
34121_A.11/4 | Enhanced performance requirements type 1 for E-DCH |  | yes ¦ no |  |  | Additional capabilities | 25.101, 9 | Rel-7 | optional |  |  | 34121_A.11/04
34121_A.11/4_FDD1 | Enhanced performance requirements type 1 for E-DCH |  | yes ¦ no |  |  | Additional capabilities | 25.101, 9 | Rel-7 | optional |  |  | 34121_A.11/04_FDD01
34121_A.11/4_FDD2 | Enhanced performance requirements type 1 for E-DCH |  | yes ¦ no |  |  | Additional capabilities | 25.101, 9 | Rel-7 | optional |  |  | 34121_A.11/04_FDD02
34121_A.11/4_FDD3 | Enhanced performance requirements type 1 for E-DCH |  | yes ¦ no |  |  | Additional capabilities | 25.101, 9 | Rel-7 | optional |  |  | 34121_A.11/04_FDD03
34121_A.11/4_FDD4 | Enhanced performance requirements type 1 for E-DCH |  | yes ¦ no |  |  | Additional capabilities | 25.101, 9 | Rel-7 | optional |  |  | 34121_A.11/04_FDD04
34121_A.11/4_FDD5 | Enhanced performance requirements type 1 for E-DCH |  | yes ¦ no |  |  | Additional capabilities | 25.101, 9 | Rel-7 | optional |  |  | 34121_A.11/04_FDD05
34121_A.11/4_FDD6 | Enhanced performance requirements type 1 for E-DCH |  | yes ¦ no |  |  | Additional capabilities | 25.101, 9 | Rel-7 | optional |  |  | 34121_A.11/04_FDD06
34121_A.11/4_FDD7 | Enhanced performance requirements type 1 for E-DCH |  | yes ¦ no |  |  | Additional capabilities | 25.101, 9 | Rel-7 | optional |  |  | 34121_A.11/04_FDD07
34121_A.11/4_FDD8 | Enhanced performance requirements type 1 for E-DCH |  | yes ¦ no |  |  | Additional capabilities | 25.101, 9 | Rel-7 | optional |  |  | 34121_A.11/04_FDD08
34121_A.11/4_FDD9 | Enhanced performance requirements type 1 for E-DCH |  | yes ¦ no |  |  | Additional capabilities | 25.101, 9 | Rel-7 | optional |  |  | 34121_A.11/04_FDD09
34121_A.11/4_FDD10 | Enhanced performance requirements type 1 for E-DCH |  | yes ¦ no |  |  | Additional capabilities | 25.101, 9 | Rel-7 | optional |  |  | 34121_A.11/04_FDD10
34121_A.11/4_FDD11 | Enhanced performance requirements type 1 for E-DCH |  | yes ¦ no |  |  | Additional capabilities | 25.101, 9 | Rel-7 | optional |  |  | 34121_A.11/04_FDD11
34121_A.11/4_FDD12 | Enhanced performance requirements type 1 for E-DCH |  | yes ¦ no |  |  | Additional capabilities | 25.101, 9 | Rel-7 | optional |  |  | 34121_A.11/04_FDD12
34121_A.11/4_FDD13 | Enhanced performance requirements type 1 for E-DCH |  | yes ¦ no |  |  | Additional capabilities | 25.101, 9 | Rel-7 | optional |  |  | 34121_A.11/04_FDD13
34121_A.11/4_FDD14 | Enhanced performance requirements type 1 for E-DCH |  | yes ¦ no |  |  | Additional capabilities | 25.101, 9 | Rel-7 | optional |  |  | 34121_A.11/04_FDD14
34121_A.11/4_FDD19 | Enhanced performance requirements type 1 for E-DCH |  | yes ¦ no |  |  | Additional capabilities | 25.101, 9 | Rel-7 | optional |  |  | 34121_A.11/04_FDD19
34121_A.11/4_FDD20 | Enhanced performance requirements type 1 for E-DCH |  | yes ¦ no |  |  | Additional capabilities | 25.101, 9 | Rel-7 | optional |  |  | 34121_A.11/04_FDD20
34121_A.11/4_FDD21 | Enhanced performance requirements type 1 for E-DCH |  | yes ¦ no |  |  | Additional capabilities | 25.101, 9 | Rel-7 | optional |  |  | 34121_A.11/04_FDD21
34121_A.11/4_FDD22 | Enhanced performance requirements type 1 for E-DCH |  | yes ¦ no |  |  | Additional capabilities | 25.101, 9 | Rel-7 | optional |  |  | 34121_A.11/04_FDD22
34121_A.11/4_FDD25 | Enhanced performance requirements type 1 for E-DCH |  | yes ¦ no |  |  | Additional capabilities | 25.101, 9 | Rel-7 | optional |  |  | 34121_A.11/04_FDD25
34121_A.11/4_FDD26 | Enhanced performance requirements type 1 for E-DCH |  | yes ¦ no |  |  | Additional capabilities | 25.101, 9 | Rel-7 | optional |  |  | 34121_A.11/04_FDD26
34121_A.11/5 | Enhanced performance requirements type 1 for MBMS |  | yes ¦ no |  |  | Additional capabilities | 25.101, 9 | Rel-7 | optional |  |  | 34121_A.11/05
34121_A.11/5_FDD1 | Enhanced performance requirements type 1 for MBMS |  | yes ¦ no |  |  | Additional capabilities | 25.101, 9 | Rel-7 | optional |  |  | 34121_A.11/05_FDD01
34121_A.11/5_FDD2 | Enhanced performance requirements type 1 for MBMS |  | yes ¦ no |  |  | Additional capabilities | 25.101, 9 | Rel-7 | optional |  |  | 34121_A.11/05_FDD02
34121_A.11/5_FDD3 | Enhanced performance requirements type 1 for MBMS |  | yes ¦ no |  |  | Additional capabilities | 25.101, 9 | Rel-7 | optional |  |  | 34121_A.11/05_FDD03
34121_A.11/5_FDD4 | Enhanced performance requirements type 1 for MBMS |  | yes ¦ no |  |  | Additional capabilities | 25.101, 9 | Rel-7 | optional |  |  | 34121_A.11/05_FDD04
34121_A.11/5_FDD5 | Enhanced performance requirements type 1 for MBMS |  | yes ¦ no |  |  | Additional capabilities | 25.101, 9 | Rel-7 | optional |  |  | 34121_A.11/05_FDD05
34121_A.11/5_FDD6 | Enhanced performance requirements type 1 for MBMS |  | yes ¦ no |  |  | Additional capabilities | 25.101, 9 | Rel-7 | optional |  |  | 34121_A.11/05_FDD06
34121_A.11/5_FDD7 | Enhanced performance requirements type 1 for MBMS |  | yes ¦ no |  |  | Additional capabilities | 25.101, 9 | Rel-7 | optional |  |  | 34121_A.11/05_FDD07
34121_A.11/5_FDD8 | Enhanced performance requirements type 1 for MBMS |  | yes ¦ no |  |  | Additional capabilities | 25.101, 9 | Rel-7 | optional |  |  | 34121_A.11/05_FDD08
34121_A.11/5_FDD9 | Enhanced performance requirements type 1 for MBMS |  | yes ¦ no |  |  | Additional capabilities | 25.101, 9 | Rel-7 | optional |  |  | 34121_A.11/05_FDD09
34121_A.11/5_FDD10 | Enhanced performance requirements type 1 for MBMS |  | yes ¦ no |  |  | Additional capabilities | 25.101, 9 | Rel-7 | optional |  |  | 34121_A.11/05_FDD10
34121_A.11/5_FDD11 | Enhanced performance requirements type 1 for MBMS |  | yes ¦ no |  |  | Additional capabilities | 25.101, 9 | Rel-7 | optional |  |  | 34121_A.11/05_FDD11
34121_A.11/5_FDD12 | Enhanced performance requirements type 1 for MBMS |  | yes ¦ no |  |  | Additional capabilities | 25.101, 9 | Rel-7 | optional |  |  | 34121_A.11/05_FDD12
34121_A.11/5_FDD13 | Enhanced performance requirements type 1 for MBMS |  | yes ¦ no |  |  | Additional capabilities | 25.101, 9 | Rel-7 | optional |  |  | 34121_A.11/05_FDD13
34121_A.11/5_FDD14 | Enhanced performance requirements type 1 for MBMS |  | yes ¦ no |  |  | Additional capabilities | 25.101, 9 | Rel-7 | optional |  |  | 34121_A.11/05_FDD14
34121_A.11/5_FDD19 | Enhanced performance requirements type 1 for MBMS |  | yes ¦ no |  |  | Additional capabilities | 25.101, 9 | Rel-7 | optional |  |  | 34121_A.11/05_FDD19
34121_A.11/5_FDD20 | Enhanced performance requirements type 1 for MBMS |  | yes ¦ no |  |  | Additional capabilities | 25.101, 9 | Rel-7 | optional |  |  | 34121_A.11/05_FDD20
34121_A.11/5_FDD21 | Enhanced performance requirements type 1 for MBMS |  | yes ¦ no |  |  | Additional capabilities | 25.101, 9 | Rel-7 | optional |  |  | 34121_A.11/05_FDD21
34121_A.11/5_FDD22 | Enhanced performance requirements type 1 for MBMS |  | yes ¦ no |  |  | Additional capabilities | 25.101, 9 | Rel-7 | optional |  |  | 34121_A.11/05_FDD22
34121_A.11/5_FDD25 | Enhanced performance requirements type 1 for MBMS |  | yes ¦ no |  |  | Additional capabilities | 25.101, 9 | Rel-7 | optional |  |  | 34121_A.11/05_FDD25
34121_A.11/5_FDD26 | Enhanced performance requirements type 1 for MBMS |  | yes ¦ no |  |  | Additional capabilities | 25.101, 9 | Rel-7 | optional |  |  | 34121_A.11/05_FDD26
34121_A.11/6 | Enhanced performance requirements Type 3i |  | yes ¦ no |  |  | Additional capabilities | 25.101, 9 | Rel-8 | optional |  |  | 34121_A.11/06
34121_A.11/6_FDD1 | Enhanced performance requirements Type 3i |  | yes ¦ no |  |  | Additional capabilities | 25.101, 9 | Rel-8 | optional |  |  | 34121_A.11/06_FDD01
34121_A.11/6_FDD2 | Enhanced performance requirements Type 3i |  | yes ¦ no |  |  | Additional capabilities | 25.101, 9 | Rel-8 | optional |  |  | 34121_A.11/06_FDD02
34121_A.11/6_FDD3 | Enhanced performance requirements Type 3i |  | yes ¦ no |  |  | Additional capabilities | 25.101, 9 | Rel-8 | optional |  |  | 34121_A.11/06_FDD03
34121_A.11/6_FDD4 | Enhanced performance requirements Type 3i |  | yes ¦ no |  |  | Additional capabilities | 25.101, 9 | Rel-8 | optional |  |  | 34121_A.11/06_FDD04
34121_A.11/6_FDD5 | Enhanced performance requirements Type 3i |  | yes ¦ no |  |  | Additional capabilities | 25.101, 9 | Rel-8 | optional |  |  | 34121_A.11/06_FDD05
34121_A.11/6_FDD6 | Enhanced performance requirements Type 3i |  | yes ¦ no |  |  | Additional capabilities | 25.101, 9 | Rel-8 | optional |  |  | 34121_A.11/06_FDD06
34121_A.11/6_FDD7 | Enhanced performance requirements Type 3i |  | yes ¦ no |  |  | Additional capabilities | 25.101, 9 | Rel-8 | optional |  |  | 34121_A.11/06_FDD07
34121_A.11/6_FDD8 | Enhanced performance requirements Type 3i |  | yes ¦ no |  |  | Additional capabilities | 25.101, 9 | Rel-8 | optional |  |  | 34121_A.11/06_FDD08
34121_A.11/6_FDD9 | Enhanced performance requirements Type 3i |  | yes ¦ no |  |  | Additional capabilities | 25.101, 9 | Rel-8 | optional |  |  | 34121_A.11/06_FDD09
34121_A.11/6_FDD10 | Enhanced performance requirements Type 3i |  | yes ¦ no |  |  | Additional capabilities | 25.101, 9 | Rel-8 | optional |  |  | 34121_A.11/06_FDD10
34121_A.11/6_FDD11 | Enhanced performance requirements Type 3i |  | yes ¦ no |  |  | Additional capabilities | 25.101, 9 | Rel-8 | optional |  |  | 34121_A.11/06_FDD11
34121_A.11/6_FDD12 | Enhanced performance requirements Type 3i |  | yes ¦ no |  |  | Additional capabilities | 25.101, 9 | Rel-8 | optional |  |  | 34121_A.11/06_FDD12
34121_A.11/6_FDD13 | Enhanced performance requirements Type 3i |  | yes ¦ no |  |  | Additional capabilities | 25.101, 9 | Rel-8 | optional |  |  | 34121_A.11/06_FDD13
34121_A.11/6_FDD14 | Enhanced performance requirements Type 3i |  | yes ¦ no |  |  | Additional capabilities | 25.101, 9 | Rel-8 | optional |  |  | 34121_A.11/06_FDD14
34121_A.11/6_FDD19 | Enhanced performance requirements Type 3i |  | yes ¦ no |  |  | Additional capabilities | 25.101, 9 | Rel-8 | optional |  |  | 34121_A.11/06_FDD19
34121_A.11/6_FDD20 | Enhanced performance requirements Type 3i |  | yes ¦ no |  |  | Additional capabilities | 25.101, 9 | Rel-8 | optional |  |  | 34121_A.11/06_FDD20
34121_A.11/6_FDD21 | Enhanced performance requirements Type 3i |  | yes ¦ no |  |  | Additional capabilities | 25.101, 9 | Rel-8 | optional |  |  | 34121_A.11/06_FDD21
34121_A.11/6_FDD22 | Enhanced performance requirements Type 3i |  | yes ¦ no |  |  | Additional capabilities | 25.101, 9 | Rel-8 | optional |  |  | 34121_A.11/06_FDD22
34121_A.11/6_FDD25 | Enhanced performance requirements Type 3i |  | yes ¦ no |  |  | Additional capabilities | 25.101, 9 | Rel-8 | optional |  |  | 34121_A.11/06_FDD25
34121_A.11/6_FDD26 | Enhanced performance requirements Type 3i |  | yes ¦ no |  |  | Additional capabilities | 25.101, 9 | Rel-8 | optional |  |  | 34121_A.11/06_FDD26
34121_A.11/7 | Enhanced performance requirements Type1 for DCH |  | yes ¦ no |  |  | Additional capabilities | 25.101, 9 | Rel-8 | optional |  |  | 34121_A.11/07
34121_A.11/7_FDD1 | Enhanced performance requirements Type1 for DCH |  | yes ¦ no |  |  | Additional capabilities | 25.101, 9 | Rel-8 | optional |  |  | 34121_A.11/07_FDD01
34121_A.11/7_FDD2 | Enhanced performance requirements Type1 for DCH |  | yes ¦ no |  |  | Additional capabilities | 25.101, 9 | Rel-8 | optional |  |  | 34121_A.11/07_FDD02
34121_A.11/7_FDD3 | Enhanced performance requirements Type1 for DCH |  | yes ¦ no |  |  | Additional capabilities | 25.101, 9 | Rel-8 | optional |  |  | 34121_A.11/07_FDD03
34121_A.11/7_FDD4 | Enhanced performance requirements Type1 for DCH |  | yes ¦ no |  |  | Additional capabilities | 25.101, 9 | Rel-8 | optional |  |  | 34121_A.11/07_FDD04
34121_A.11/7_FDD5 | Enhanced performance requirements Type1 for DCH |  | yes ¦ no |  |  | Additional capabilities | 25.101, 9 | Rel-8 | optional |  |  | 34121_A.11/07_FDD05
34121_A.11/7_FDD6 | Enhanced performance requirements Type1 for DCH |  | yes ¦ no |  |  | Additional capabilities | 25.101, 9 | Rel-8 | optional |  |  | 34121_A.11/07_FDD06
34121_A.11/7_FDD7 | Enhanced performance requirements Type1 for DCH |  | yes ¦ no |  |  | Additional capabilities | 25.101, 9 | Rel-8 | optional |  |  | 34121_A.11/07_FDD07
34121_A.11/7_FDD8 | Enhanced performance requirements Type1 for DCH |  | yes ¦ no |  |  | Additional capabilities | 25.101, 9 | Rel-8 | optional |  |  | 34121_A.11/07_FDD08
34121_A.11/7_FDD9 | Enhanced performance requirements Type1 for DCH |  | yes ¦ no |  |  | Additional capabilities | 25.101, 9 | Rel-8 | optional |  |  | 34121_A.11/07_FDD09
34121_A.11/7_FDD10 | Enhanced performance requirements Type1 for DCH |  | yes ¦ no |  |  | Additional capabilities | 25.101, 9 | Rel-8 | optional |  |  | 34121_A.11/07_FDD10
34121_A.11/7_FDD11 | Enhanced performance requirements Type1 for DCH |  | yes ¦ no |  |  | Additional capabilities | 25.101, 9 | Rel-8 | optional |  |  | 34121_A.11/07_FDD11
34121_A.11/7_FDD12 | Enhanced performance requirements Type1 for DCH |  | yes ¦ no |  |  | Additional capabilities | 25.101, 9 | Rel-8 | optional |  |  | 34121_A.11/07_FDD12
34121_A.11/7_FDD13 | Enhanced performance requirements Type1 for DCH |  | yes ¦ no |  |  | Additional capabilities | 25.101, 9 | Rel-8 | optional |  |  | 34121_A.11/07_FDD13
34121_A.11/7_FDD14 | Enhanced performance requirements Type1 for DCH |  | yes ¦ no |  |  | Additional capabilities | 25.101, 9 | Rel-8 | optional |  |  | 34121_A.11/07_FDD14
34121_A.11/7_FDD19 | Enhanced performance requirements Type1 for DCH |  | yes ¦ no |  |  | Additional capabilities | 25.101, 9 | Rel-8 | optional |  |  | 34121_A.11/07_FDD19
34121_A.11/7_FDD20 | Enhanced performance requirements Type1 for DCH |  | yes ¦ no |  |  | Additional capabilities | 25.101, 9 | Rel-8 | optional |  |  | 34121_A.11/07_FDD20
34121_A.11/7_FDD21 | Enhanced performance requirements Type1 for DCH |  | yes ¦ no |  |  | Additional capabilities | 25.101, 9 | Rel-8 | optional |  |  | 34121_A.11/07_FDD21
34121_A.11/7_FDD22 | Enhanced performance requirements Type1 for DCH |  | yes ¦ no |  |  | Additional capabilities | 25.101, 9 | Rel-8 | optional |  |  | 34121_A.11/07_FDD22
34121_A.11/7_FDD25 | Enhanced performance requirements Type1 for DCH |  | yes ¦ no |  |  | Additional capabilities | 25.101, 9 | Rel-8 | optional |  |  | 34121_A.11/07_FDD25
34121_A.11/7_FDD26 | Enhanced performance requirements Type1 for DCH |  | yes ¦ no |  |  | Additional capabilities | 25.101, 9 | Rel-8 | optional |  |  | 34121_A.11/07_FDD26
34121_A.11a/1_DB_I-V | Enhanced performance requirements type 1 for HSDPA |  | yes ¦ no | I and V |  | Additional capabilities for DB-DC-HSDPA | 25.101, 9 | Rel-6 | optional |  |  | 34121_A.11a/01_DB_I-V
34121_A.11a/1_DB_I-VIII | Enhanced performance requirements type 1 for HSDPA |  | yes ¦ no | I and VIII |  | Additional capabilities for DB-DC-HSDPA | 25.101, 9 | Rel-6 | optional |  |  | 34121_A.11a/01_DB_I-VIII
34121_A.11a/1_DB_I-XI | Enhanced performance requirements type 1 for HSDPA |  | yes ¦ no | I and XI |  | Additional capabilities for DB-DC-HSDPA | 25.101, 9 | Rel-6 | optional |  |  | 34121_A.11a/01_DB_I-XI
34121_A.11a/1_DB_II-IV | Enhanced performance requirements type 1 for HSDPA |  | yes ¦ no | II and IV |  | Additional capabilities for DB-DC-HSDPA | 25.101, 9 | Rel-6 | optional |  |  | 34121_A.11a/01_DB_II-IV
34121_A.11a/1_DB_II-V | Enhanced performance requirements type 1 for HSDPA |  | yes ¦ no | II and V |  | Additional capabilities for DB-DC-HSDPA | 25.101, 9 | Rel-6 | optional |  |  | 34121_A.11a/01_DB_II-V
34121_A.11a/2_DB_I-V | Enhanced performance requirements type 2 |  | yes ¦ no | I and V |  | Additional capabilities for DB-DC-HSDPA | 25.101, 9 | Rel-6 | optional |  |  | 34121_A.11a/02_DB_I-V
34121_A.11a/2_DB_I-VIII | Enhanced performance requirements type 2 |  | yes ¦ no | I and VIII |  | Additional capabilities for DB-DC-HSDPA | 25.101, 9 | Rel-6 | optional |  |  | 34121_A.11a/02_DB_I-VIII
34121_A.11a/2_DB_I-XI | Enhanced performance requirements type 2 |  | yes ¦ no | I and XI |  | Additional capabilities for DB-DC-HSDPA | 25.101, 9 | Rel-6 | optional |  |  | 34121_A.11a/02_DB_I-XI
34121_A.11a/2_DB_II-IV | Enhanced performance requirements type 2 |  | yes ¦ no | II and IV |  | Additional capabilities for DB-DC-HSDPA | 25.101, 9 | Rel-6 | optional |  |  | 34121_A.11a/02_DB_II-IV
34121_A.11a/2_DB_II-V | Enhanced performance requirements type 2 |  | yes ¦ no | II and V |  | Additional capabilities for DB-DC-HSDPA | 25.101, 9 | Rel-6 | optional |  |  | 34121_A.11a/02_DB_II-V
34121_A.11a/3_DB_I-V | Enhanced performance requirements type 3 |  | yes ¦ no | I and V |  | Additional capabilities for DB-DC-HSDPA | 25.101, 9 | Rel-7 | optional |  |  | 34121_A.11a/03_DB_I-V
34121_A.11a/3_DB_I-VIII | Enhanced performance requirements type 3 |  | yes ¦ no | I and VIII |  | Additional capabilities for DB-DC-HSDPA | 25.101, 9 | Rel-7 | optional |  |  | 34121_A.11a/03_DB_I-VIII
34121_A.11a/3_DB_I-XI | Enhanced performance requirements type 3 |  | yes ¦ no | I and XI |  | Additional capabilities for DB-DC-HSDPA | 25.101, 9 | Rel-7 | optional |  |  | 34121_A.11a/03_DB_I-XI
34121_A.11a/3_DB_II-IV | Enhanced performance requirements type 3 |  | yes ¦ no | II and IV |  | Additional capabilities for DB-DC-HSDPA | 25.101, 9 | Rel-7 | optional |  |  | 34121_A.11a/03_DB_II-IV
34121_A.11a/3_DB_II-V | Enhanced performance requirements type 3 |  | yes ¦ no | II and V |  | Additional capabilities for DB-DC-HSDPA | 25.101, 9 | Rel-7 | optional |  |  | 34121_A.11a/03_DB_II-V
34121_A.11a/4_DB_I-V | Enhanced performance requirements Type 3i |  | yes ¦ no | I and V |  | Additional capabilities for DB-DC-HSDPA | 25.101, 9 | Rel-8 | optional |  |  | 34121_A.11a/04_DB_I-V
34121_A.11a/4_DB_I-VIII | Enhanced performance requirements Type 3i |  | yes ¦ no | I and VIII |  | Additional capabilities for DB-DC-HSDPA | 25.101, 9 | Rel-8 | optional |  |  | 34121_A.11a/04_DB_I-VIII
34121_A.11a/4_DB_I-XI | Enhanced performance requirements Type 3i |  | yes ¦ no | I and XI |  | Additional capabilities for DB-DC-HSDPA | 25.101, 9 | Rel-8 | optional |  |  | 34121_A.11a/04_DB_I-XI
34121_A.11a/4_DB_II-IV | Enhanced performance requirements Type 3i |  | yes ¦ no | II and IV |  | Additional capabilities for DB-DC-HSDPA | 25.101, 9 | Rel-8 | optional |  |  | 34121_A.11a/04_DB_II-IV
34121_A.11a/4_DB_II-V | Enhanced performance requirements Type 3i |  | yes ¦ no | II and V |  | Additional capabilities for DB-DC-HSDPA | 25.101, 9 | Rel-8 | optional |  |  | 34121_A.11a/04_DB_II-V
34121_A.12/1 | UE without vibration sensitive components | yes | yes ¦ no |  |  | Additional information | 25.101, D.2.3 | R99 | optional |  |  | 34121_A.12/01
34121_A.12/2 | Support of inter-RAT PS handover to E-UTRA (FDD) from UTRA |  | yes ¦ no |  |  | Additional information | 25.306, 4.7 | Rel-8 | optional |  |  | 34121_A.12/02
34121_A.12/3 | Support of inter-RAT PS handover to E-UTRA (TDD) from UTRA |  | yes ¦ no |  |  | Additional information | 25.306, 4.7 | Rel-8 | optional |  |  | 34121_A.12/03
34121_A.13/1 | Support of - UTRA CELL_PCH to EUTRA RRC_IDLE cell reselection - UTRA URA_PCH to EUTRA RRC_IDLE cell reselection |  | yes ¦ no | Corresponding to the Index of Indicator, the leftmost binary bit 1 For Rel-8: Set to true if supporting all functionalities in the feature group For Rel-9 or later releases: this FGI bit is set to TRUE s |  | EUTRA Feature group indicators | 25.331, Annex E | Rel-8 | optional |  |  | 34121_A.13/01
34121_A.13/2 | Support of - EUTRAN measurements and reporting in connected mode |  | yes ¦ no | Corresponding to the Index of Indicator, the leftmost binary bit 2 Set to true if supporting all functionalities in the feature group |  | EUTRA Feature group indicators | 25.331, Annex E | Rel-8 | optional |  |  | 34121_A.13/02
34171_G.2/1 | FDD (DS) |  | yes ¦ no |  |  | UE Radio Technologies | 25.101 | R99 | optional |  |  | 34171_G.02/01
34171_G.2/2 | TDD 3.84 Mcps |  | yes ¦ no |  |  | UE Radio Technologies | 25.102 | R99 | optional |  |  | 34171_G.02/02
34171_G.2/3 | TDD 1.28 Mcps (LCR) |  | yes ¦ no |  |  | UE Radio Technologies | 25.102 | Rel-4 | optional |  |  | 34171_G.02/03
34171_G.2/4 | GSM |  | yes ¦ no |  |  | UE Radio Technologies | 21.904, 5 | R99 | optional |  |  | 34171_G.02/04
34171_G.2/5 | GPRS |  | yes ¦ no |  |  | UE Radio Technologies | 23.060 | R99 | optional |  |  | 34171_G.02/05
34171_G.2/6 | MultiRAT_Capability |  | yes ¦ no |  |  | UE Radio Technologies | 23.060 | R99 | optional |  |  | 34171_G.02/06
34171_G.3/1 | Support of turbo decoding |  | yes ¦ no |  |  | FDD Layer 1 UE Radio Access Capabilities | 25.306, 4.5.1 | R99 | optional |  |  | 34171_G.03/01
34171_G.3/2 | Support of turbo encoding |  | yes ¦ no |  |  | FDD Layer 1 UE Radio Access Capabilities | 25.306, 4.5.2 | R99 | optional |  |  | 34171_G.03/02
34171_G.3/3 | Support for SF 512 (downlink) |  | yes ¦ no |  |  | FDD Layer 1 UE Radio Access Capabilities | 25.306, 4.5.3 | R99 | optional |  |  | 34171_G.03/03
34171_G.3/4 | Support of PDSCH |  | yes ¦ no |  |  | FDD Layer 1 UE Radio Access Capabilities | 25.306, 4.5.3 | R99and Rel-4 only | optional |  |  | 34171_G.03/04
34171_G.3/5 | Simultaneous reception of SCCPCH and DPCH |  | yes ¦ no |  |  | FDD Layer 1 UE Radio Access Capabilities | 25.306, 4.5.3 | R99 | optional |  |  | 34171_G.03/05
34171_G.3/6 | Simultaneous reception of SCCPCH, DPCH and PDSCH |  | yes ¦ no |  |  | FDD Layer 1 UE Radio Access Capabilities | 25.306, 4.5.3 | R99 and Rel-4 only | optional |  |  | 34171_G.03/06
34171_G.3/7 | Support of PCPCH |  | yes ¦ no |  |  | FDD Layer 1 UE Radio Access Capabilities | 25.306, 4.5.4 | R99 and Rel-4 only | optional |  |  | 34171_G.03/07
34171_G.3/8 | Support of uplink compressed mode only |  | yes ¦ no |  |  | FDD Layer 1 UE Radio Access Capabilities | 25.306, 4.9 | R99 | optional |  |  | 34171_G.03/08
34171_G.3/9 | Support of downlink compressed mode only |  | yes ¦ no |  |  | FDD Layer 1 UE Radio Access Capabilities | 25.306, 4.9 | R99 | optional |  |  | 34171_G.03/09
34171_G.3/10 | Support of uplink and downlink compressed mode |  | yes ¦ no |  |  | FDD Layer 1 UE Radio Access Capabilities | 25.306, 4.9 | R99 | optional |  |  | 34171_G.03/10
34171_G.3/11 | Void |  | yes ¦ no |  |  | FDD Layer 1 UE Radio Access Capabilities |  |  | not applicable |  |  | 34171_G.03/11
34171_G.3/12 | Support of UE based Network Assisted GPS |  | yes ¦ no |  |  | FDD Layer 1 UE Radio Access Capabilities | 25.306, 4.8 | R99 | optional |  |  | 34171_G.03/12
34171_G.3/13 | Support of UE assisted Network Assisted GPS |  | yes ¦ no |  |  | FDD Layer 1 UE Radio Access Capabilities | 25.306, 4.8 | R99 | optional |  |  | 34171_G.03/13
34171_G.3/14 | Support of HS-PDSCH |  | yes ¦ no |  |  | FDD Layer 1 UE Radio Access Capabilities | 25.306, 4.5.3 | Rel-5 | optional |  |  | 34171_G.03/14
34171_G.3/15 | Support of E-DPDCH |  | yes ¦ no |  |  | FDD Layer 1 UE Radio Access Capabilities | 25.306, 4.5.4 | Rel-6 | optional |  |  | 34171_G.03/15
34171_G.3/16 | Support of MBMS |  | yes ¦ no |  |  | FDD Layer 1 UE Radio Access Capabilities | 25.306, 4.13 | Rel-6 | optional |  |  | 34171_G.03/16
34171_G.3/17 | Support of HS-SCCHless HS-DSCH |  | yes ¦ no |  |  | FDD Layer 1 UE Radio Access Capabilities | 25.306, 4.5.3 | Rel-7 | optional |  |  | 34171_G.03/17
34171_G.4/1 | Support of Fine Time Assistance |  | yes ¦ no |  |  | Additional capabilities | 25.171, 4.4 | Rel-6 | optional |  |  | 34171_G.04/01
34229_A.1/139 | Void |  | yes ¦ no |  | pc_eFDD | Options |  |  | not applicable |  |  | 34229_A.01/139_Void
34229_A.1/140 | Void |  | yes ¦ no |  | pc_ eTDD | Options |  |  | not applicable |  |  | 34229_A.01/140_Void
34229_A.1/141 | Void |  | yes ¦ no |  | pc_SM-over-IP-receiver | Options |  |  | not applicable |  |  | 34229_A.01/141_Void
34229_A.2/1 | User agent |  | yes ¦ no |  |  | Roles | 24.229 [10], A.1.3 RFC 3261 [15] | Rel-5 | mandatory |  |  | 34229_A.02/01
34229_A.3A/50 | Multimedia telephony service participant |  | yes ¦ no |  |  | UE roles specific to additional capabilities | 24.173 [55] | Rel-8 | optional |  |  | 34229_A.03A/50
34229_A.3A/61 | SM-over-IP sender |  | yes ¦ no |  |  | UE roles specific to additional capabilities | 24.341 [66] | Rel-8 | optional |  |  | 34229_A.03A/61
34229_A.3A/62 | SM-over-IP receiver |  | yes ¦ no |  |  | UE roles specific to additional capabilities | 24.341 [66] | Rel-8 | optional |  |  | 34229_A.03A/62
34229_A.4/2B | initiating a session? |  | yes ¦ no |  |  | Major capabilities | 24.229 [10], A.2.1.2; RFC 3261 [15], 13 | Rel-5 | optional |  |  | 34229_A.04/02B
34229_A.4/2C | initiating a session which require local and/or remote resource reservation? |  | yes ¦ no |  |  | Major capabilities | 24.229 [10], A.2.1.2; RFC 3262 [27] | Rel-8 | conditional | c43 | IF A.4/2B THEN o ELSE n/a - - initiating sessions. | 34229_A.04/02C
34229_A.4/7 | Void |  | yes ¦ no |  |  | Major capabilities | 24.229 [10], A.2.1.2 RFC 3261 [15], 20.28, 22.3 | Rel-5 | not applicable |  |  | 34229_A.04/07_Void
34229_A.4/16 | integration of resource management and SIP? (use of preconditions) |  | yes ¦ no |  |  | Major capabilities | 24.229 [10], A.2.1.2; RFC 3312 [26] | Rel-8 | conditional | c44 | IF A.4/2C THEN m ELSE o - - initiating a session which require local and/or remote resource reservation. | 34229_A.04/16
34229_A.4/53 | obtaining and using GRUUs in the Session Initiation Protocol (SIP) |  | yes ¦ no |  |  | Major capabilities | 24.229 [10], A.2.1.2 | Rel-7 | mandatory |  |  | 34229_A.04/53
34229_A.6a/1 | GIBA |  | yes ¦ no | o.1: At least one of these options has to be supported |  | Security scheme | 24.229 [10] | Rel-8 | optional |  |  | 34229_A.06a/01
34229_A.6a/2 | IMS security |  | yes ¦ no | o.1: At least one of these options has to be supported |  | Security scheme | 24.229 [10] | Rel-8 | optional |  |  | 34229_A.06a/02
34229_A.6a/3 | GAA XCAP authentication |  | yes ¦ no | o.2: At least one of these options has to be supported if the UE supports XCAP |  | Security scheme | 33.222 [63], 24.109 [64] | Rel-7 | optional |  |  | 34229_A.06a/03
34229_A.6a/4 | HTTP Digest XCAP authentication |  | yes ¦ no | o.2: At least one of these options has to be supported if the UE supports XCAP |  | Security scheme | RFC 2617 [65] | Rel-7 | optional |  |  | 34229_A.06a/04
34229_A.7/1 | IPv4 |  | yes ¦ no | Mnemonic not defined by 3GPP 34.229 | pc_IPv4 | IP address format | 23.221 [13], 5.1 | Rel-5 | optional |  |  | 34229_A.07/01
34229_A.7/2 | IPv6 |  | yes ¦ no | Mnemonic not defined by 3GPP 34.229 | pc_IPv6 | IP address format | 23.221 [13], 5.1 | Rel-5 | mandatory |  |  | 34229_A.07/02
34229_A.8/5 | Indicate the willingness to receive the responses and requests compressed from initial REGISTER onwards by using the "comp=sigcomp" parameter |  | yes ¦ no |  |  | SIP Compression | 24.229 [10], 8.1.1 | Rel-5 | optional |  |  | 34229_A.08/05
34229_A.12/2 | Void |  | yes ¦ no |  |  | Additional information |  |  | not applicable |  |  | 34229_A.12/02_Void
34229_A.12/3 | Void |  | yes ¦ no |  |  | Additional information |  |  | not applicable |  |  | 34229_A.12/03_Void
34229_A.12/4 | UE capable of being configured to initiate Dedicated PDP Context |  | yes ¦ no |  |  | Additional information | 24.229 [10], 9.2.1 | Rel-5 | optional |  |  | 34229_A.12/04
34229_A.12/5 | UE capable of being configured to initiate P-CSCF discovery via PCO |  | yes ¦ no |  |  | Additional information | 24.229 [10], 9.2.1 | Rel-5 | optional |  |  | 34229_A.12/05
34229_A.12/7 | UE capable of being configured to initiate P-CSCF discovery via DHCPv6 |  | yes ¦ no |  |  | Additional information | 24.229 [10], 9.2.1 | Rel-5 | optional |  |  | 34229_A.12/07
34229_A.12/8 | UE supports P-CSCF discovery via PCO |  | yes ¦ no |  |  | Additional information | 24.229 [10], 9.2.1 | Rel-5 | optional |  |  | 34229_A.12/08
34229_A.12/10 | UE supports P-CSCF discovery via DHCPv6 |  | yes ¦ no |  |  | Additional information | 24.229 [10], 9.2.1 | Rel-5 | optional |  |  | 34229_A.12/10
34229_A.12/12 | UE capable of initiating a bidirectional voice session over IMS |  | yes ¦ no |  |  | Additional information | 24.229 [10], 5.1.6 | Rel-5 | optional |  |  | 34229_A.12/12
34229_A.12/13 | Void |  | yes ¦ no |  |  | Additional information |  |  | not applicable |  |  | 34229_A.12/13_Void
34229_A.12/14 | Void |  | yes ¦ no |  |  | Additional information |  |  | not applicable |  |  | 34229_A.12/14_Void
34229_A.12/15 | Void |  | yes ¦ no |  |  | Additional information |  |  | not applicable |  |  | 34229_A.12/15_Void
34229_A.12/16 | UE Supports "IPv6 address with embedded IPv4 address" in PCO IE |  | yes ¦ no |  |  | Additional information | 23.981 [18], 5.2.1 | Rel-6 | optional |  |  | 34229_A.12/16
34229_A.12/17 | UE Supports IPv4 address in PCO IE |  | yes ¦ no |  |  | Additional information | 23.981 [18], 5.2.1 | Rel-6 | optional |  |  | 34229_A.12/17
34229_A.12/18 | Void |  | yes ¦ no |  |  | Additional information |  |  | not applicable |  |  | 34229_A.12/18_Void
34229_A.12/19 | UE supports UI capable of showing user notification for Message Waiting Indication |  | yes ¦ no |  |  | Additional information | 24.173 [55], Annex F | Rel-7 | optional |  |  | 34229_A.12/19
34229_A.12/20 | Void |  | yes ¦ no |  |  | Additional information |  |  | not applicable |  |  | 34229_A.12/20_Void
34229_A.12/21 | Void |  | yes ¦ no |  |  | Additional information |  |  | not applicable |  |  | 34229_A.12/21_Void
34229_A.12/22 | UE suppresses RTCP during the active two-way voice sessions |  | yes ¦ no |  |  | Additional information | 26.114 [56], 7.3.1 | Rel-7 | optional |  |  | 34229_A.12/22
34229_A.12/23 | UE supports sending RTCP only while call is put on hold, see Note 1 |  | yes ¦ no |  |  | Additional information | 26.114 [56], 7.3.1 | Rel-7 | optional |  |  | 34229_A.12/23
34229_A.12/24 | UE supports no reply timer setting |  | yes ¦ no |  |  | Additional information | 24.604 [68], 4.9.1.4 | Rel-8 | optional |  |  | 34229_A.12/24
34229_A.12/25 | UE supports sending DTMF events over RTP |  | yes ¦ no |  |  | Additional information | 26.114 [56], Annex G | Rel-7 | optional |  |  | 34229_A.12/25
34229_A.12/26 | UE supports IMS emergency services |  | yes ¦ no |  |  | Additional information | 24.229 [10], 5.1.6 | Rel-9 | optional |  |  | 34229_A.12/26
34229_A.12/27 | UE uses Geolocation header to provide its geographical location for emergency session setup |  | yes ¦ no |  |  | Additional information | 24.229 [10],4.7 | Rel-9 | optional |  |  | 34229_A.12/27
34229_A.12/28 | UE supports P-CSCF discovery from home network while roaming |  | yes ¦ no |  |  | Additional information | 24.229 [10], L.2.2.1 | Rel-8 | optional |  |  | 34229_A.12/28
34229_A.12/29 | UE supports emergency speech call over 1xRTT |  | yes ¦ no |  |  | Additional information | C.S0005-E [74] |  | not applicable |  |  | 34229_A.12/29
34229_A.12/30 | UE supports Session-ID |  | yes ¦ no |  |  | Additional information | 24.229 [10], 4.10.1 | Rel-9 | optional |  |  | 34229_A.12/30
34229_A.12/31 | UE supports end-to-access-edge media security using SDES |  | yes ¦ no |  |  | Additional information | 24.229 [10], 4.2.B.2 | Rel-9 | optional |  |  | 34229_A.12/31
34229_A.12/32 | UE indicates video media feature tag in REGISTER and INVITE request |  | yes ¦ no |  |  | Additional information | 26.114 [56], 5.2.2 | Rel-7 | optional |  |  | 34229_A.12/32
34229_A.12/33 | UE supports Communication Hold during emergency call |  | yes ¦ no |  |  | Additional information | 23.167 [76], 7.1.1 | Rel-9 | optional |  |  | 34229_A.12/33
34229_A.12/34 | UE indicates g.3gpp.srvcc-alerting media feature tag in INVITE request or 180 (Ringing) response |  | yes ¦ no |  |  | Additional information | 24.237 [77], 12.2.3B.1 | Rel-10 | optional |  |  | 34229_A.12/34
34229_A.12/35 | UE use RTCP during the active two-way voice sessions, see Note 1 |  | yes ¦ no |  |  | Additional information | 26.114 [56], 7.3.1 | Rel-7 | optional |  |  | 34229_A.12/35
34229_A.12/36 | UE indicates g.3gpp.ps2cs-srvcc-orig-pre-alerting media feature tag in INVITE request |  | yes ¦ no |  |  | Additional information | 24.237 [77], 6A.2.2.2 | Rel-12 | optional |  |  | 34229_A.12/36
34229_A.12/37 | UE indicates OMA-TS-XDM_MO-V1_1-20080627-A.doc, section 5.2.8 "Node: /<X>/ AAUTHNAME" is configured |  | yes ¦ no |  |  | Additional information | 24.623 [81], Annex B.2 | Rel-8 | optional |  |  | 34229_A.12/37
34229_A.12/38 | The UE use the default public user identity received in P-Associated -URI header in 200 OK for REGISTER as XCAP User Identity (XUI) |  | yes ¦ no |  |  | Additional information | 24.623 [81] | Rel-8 | optional |  |  | 34229_A.12/38
34229_A.12/39 | UE has the method that support IMS deregistration |  | yes ¦ no |  |  | Additional information | 24.229[10], 5.1.1.6 | Rel-5 | optional |  |  | 34229_A.12/39
34229_A.12/40 | UE supports Cs to PS SRVCC |  | yes ¦ no |  |  | Additional information | 24.237 [77], 6.2.3 | Rel-11 | optional |  |  | 34229_A.12/40
34229_A.12/41 | UE supports Cs to PS SRVCC in alerting state |  | yes ¦ no |  |  | Additional information | 24.237 [77], 6.2.3 | Rel-11 | optional |  |  | 34229_A.12/41
34229_A.12/42 | UE supports Cs to PS SRVCC and the MSC server assisted mid-call feature |  | yes ¦ no |  |  | Additional information | 24.237 [77], 6.2.3 | Rel-11 | optional |  |  | 34229_A.12/42
34229_A.12/43 | UE supports and uses GBA for XCAP authentication. |  | yes ¦ no |  |  | Additional information | 33.220 [82], 4.5 | Rel-12 | optional |  |  | 34229_A.12/43
34229_A.12/44 | The UE use TMPI in HTTP request for GBA. |  | yes ¦ no |  |  | Additional information | 24.109 [64], 4.2 | Rel-12 | optional |  |  | 34229_A.12/44
34229_A.13/1 | UE capable of being configured to initiate P-CSCF discovery via DHCPv4 |  | yes ¦ no |  |  | Additional information for IPv4 | 23.981 [18], 5.2.1 | Rel-5 | optional |  |  | 34229_A.13/01
34229_A.13/2 | UE supports P-CSCF discovery via DHCPv4 |  | yes ¦ no |  |  | Additional information for IPv4 | 23.981 [18], 5.2.1 | Rel-5 | optional |  |  | 34229_A.13/02
34229_A.15/1 | Speech |  | yes ¦ no |  |  | MTSI media | 26.114 [56], 5.2.1 | Rel-7 | optional |  |  | 34229_A.15/01
34229_A.15/2 | Speech, AMR wideband |  | yes ¦ no |  |  | MTSI media | 26.114 [56], 5.2.1 | Rel-7 | optional |  |  | 34229_A.15/02
34229_A.15/3 | Video |  | yes ¦ no |  |  | MTSI media | 26.114 [56], 5.2.2 | Rel-7 | optional |  |  | 34229_A.15/03
34229_A.15/4 | Video, H.263 Profile 3 |  | yes ¦ no |  |  | MTSI media | 26.114 [56], 5.2.2 | Rel-7 | optional |  |  | 34229_A.15/04
34229_A.15/5 | Video, MPEG-4 |  | yes ¦ no |  |  | MTSI media | 26.114 [56], 5.2.2 | Rel-7 | optional |  |  | 34229_A.15/05
34229_A.15/6 | Video, H.264 |  | yes ¦ no |  |  | MTSI media | 26.114 [56], 5.2.2 | Rel-7 | optional |  |  | 34229_A.15/06
34229_A.15/7 | Text, RTP |  | yes ¦ no |  |  | MTSI media | 26.114 [56], 5.2.3 | Rel-7 | optional |  |  | 34229_A.15/07
34229_A.15/8 | Text, MSRP |  | yes ¦ no |  |  | MTSI media | 24.247 [17], 8.3 | Rel-7 | optional |  |  | 34229_A.15/08
34229_A.15/9 | Video codec H.264 CBP Level 1.2 |  | yes ¦ no |  |  | MTSI media | 26.114 [56], 5.2.2 | Rel-8 | optional |  |  | 34229_A.15/09
34229_A.16/1 | Originating Identification Presentation |  | yes ¦ no |  | OIP | MTSI supplementary services | 24.173 [55], Annex A | Rel-7 | optional |  |  | 34229_A.16/01
34229_A.16/2 | Originating Identification Restriction |  | yes ¦ no |  | OIR | MTSI supplementary services | 24.173 [55], Annex A | Rel-7 | optional |  |  | 34229_A.16/02
34229_A.16/3 | Terminating Identification Presentation |  | yes ¦ no |  | TIP | MTSI supplementary services | 24.173 [55], Annex B | Rel-7 | optional |  |  | 34229_A.16/03
34229_A.16/4 | Terminating Identification Restriction |  | yes ¦ no |  | TIR | MTSI supplementary services | 24.173 [55], Annex B | Rel-7 | optional |  |  | 34229_A.16/04
34229_A.16/5 | Communication Diversion |  | yes ¦ no |  | CDIV | MTSI supplementary services | 24.173 [55], Annex C | Rel-7 | optional |  |  | 34229_A.16/05
34229_A.16/6 | Communication Hold |  | yes ¦ no |  | HOLD | MTSI supplementary services | 24.173 [55], Annex D | Rel-7 | optional |  |  | 34229_A.16/06
34229_A.16/7 | Communication Barring |  | yes ¦ no |  | CB | MTSI supplementary services | 24.173 [55], Annex E | Rel-7 | optional |  |  | 34229_A.16/07
34229_A.16/8 | Message Waiting Indication |  | yes ¦ no |  | MWI | MTSI supplementary services | 24.173 [55], Annex F | Rel-7 | optional |  |  | 34229_A.16/08
34229_A.16/9 | Conference |  | yes ¦ no |  | CONF | MTSI supplementary services | 24.173 [55], Annex G | Rel-7 | optional |  |  | 34229_A.16/09
34229_A.16/10 | Explicit Communication Transfer - blind transfer |  | yes ¦ no |  | ECT-b | MTSI supplementary services | 24.173 [55], Annex H | Rel-7 | optional |  |  | 34229_A.16/10
34229_A.16/11 | Explicit Communication Transfer - consultative transfer |  | yes ¦ no |  | ECT-c | MTSI supplementary services | 24.173 [55], Annex E | Rel-7 | optional |  |  | 34229_A.16/11
34229_A.16/12 | Anonymous Communication Rejection |  | yes ¦ no |  | ACR | MTSI supplementary services | 24.173 [55], Annex E | Rel-7 | optional |  |  | 34229_A.16/12
34229_A.16/13 | Communication Waiting |  | yes ¦ no |  | CW | MTSI supplementary services | 24.615 [zz] | Rel-7 | optional |  |  | 34229_A.16/13
34229_A.16/14 | Three way session |  | yes ¦ no |  | TWS | MTSI supplementary services | 24.147 [19] | Rel-8 | optional |  |  | 34229_A.16/14
34229_A.17/1 | Text, add video remove video |  | yes ¦ no |  |  | MTSI media change |  | Rel-7 | optional |  |  | 34229_A.17/01
34229_A.18/1 | E-UTRA |  | yes ¦ no |  |  | UE Radio Technologies | 36.101 [70] | Rel-8 | optional |  |  | 34229_A.18/01
34229_A.18/2 | UTRA |  | yes ¦ no |  |  | UE Radio Technologies | 21.904 [71], 5 | R99 | optional |  |  | 34229_A.18/02
34229_A.19/1 | Update UE Location Information |  | yes ¦ no |  | pc_UpdateUE_LocationInformation | Special Conformance Testing Functions | 34.109 [78], 5.4.2 36.509 [79], 5.5.2 | Rel-10 | optional |  |  | 34229_A.19/01
36523_A.4.1-1/1 | E-UTRA FDD |  | yes ¦ no |  | pc_eFDD | UE Radio Technologies | 36.101 | Rel-8 | optional |  |  | 36523_A.04.01-01/01
36523_A.4.1-1/2 | E-UTRA TDD |  | yes ¦ no |  | pc_eTDD | UE Radio Technologies | 36.101 | Rel-8 | optional |  |  | 36523_A.04.01-01/02
36523_A.4.1-1/4 | 1xRTT |  | yes ¦ no |  | pc_1xRTT | UE Radio Technologies | C.S0002-A | Rel-8 | optional |  |  | 36523_A.04.01-01/04
36523_A.4.4-1/12 | Upon reception of 'Full name for network' information the UE stores/updates the network full name |  | yes ¦ no |  | pc_FullNameNetwork | Additional information | 24.301, 8.2.13 | Rel-8 | optional |  |  | 36523_A.04.04-01/12
36523_A.4.4-1/13 | Upon reception of 'Short name for network' information the UE stores/updates the network short name |  | yes ¦ no |  | pc_ShortNameNetwork | Additional information | 24.301, 8.2.13 | Rel-8 | optional |  |  | 36523_A.04.04-01/13
36523_A.4.4-1/14 | Upon reception of 'Local time zone' information the UE stores/updates the local time zone |  | yes ¦ no |  | pc_LocalTimeZone | Additional information | 24.301, 8.2.13 | Rel-8 | optional |  |  | 36523_A.04.04-01/14
36523_A.4.4-1/15 | Upon reception of 'Universal time and local time zone' information the UE stores/updates the universal time and local time zone |  | yes ¦ no |  | pc_UniversalAndLocalTimeZone | Additional information | 24.301, 8.2.13 | Rel-8 | optional |  |  | 36523_A.04.04-01/15
36523_A.4.4-1/93 | Upon reception of ‘Daylight saving time’ information the UE stores/updates the daylight saving time |  | yes ¦ no |  | pc_DaylightSavingTime | Additional information | 24.301, 8.2.13 | Rel-8 | optional |  |  | 36523_A.04.04-01/93
37901_D.3.3.1-1/1 | E-UTRA FDD |  | yes ¦ no |  | pc_eFDD | UE Radio Technologies | 36.101 | Rel-8 | optional |  |  | 37901_D.03.03.01-01/01
37901_D.3.3.1-1/2 | E-UTRA TDD |  | yes ¦ no |  | pc_eTDD | UE Radio Technologies | 36.101 | Rel-8 | optional |  |  | 37901_D.03.03.01-01/02
37901_D.3.3.1-1/3 | UTRA FDD |  | yes ¦ no |  | pc_FDD | UE Radio Technologies | 25.101 | Rel-5 | optional |  |  | 37901_D.03.03.01-01/03
37901_D.3.3.1-1/4 | UTRA TDD |  | yes ¦ no |  | pc_TDD | UE Radio Technologies | 25.102 | Rel-7 | optional |  |  | 37901_D.03.03.01-01/04
37901_D.3.3.1-2/1 | FTP |  | yes ¦ no |  |  | UE Internet Protocol Technologies | RFC 959 | n/a | optional |  |  | 37901_D.03.03.01-02/01
37901_D.3.3.1-2/2 | UDP |  | yes ¦ no |  |  | UE Internet Protocol Technologies | RFC 768 | n/a | optional |  |  | 37901_D.03.03.01-02/02
37901_D.3.3.2-1/1 | Support of HS-PDSCH |  | yes ¦ no |  |  | Layer 1 UE Radio Access Capabilities | 25.306, 4.5.3 | Rel-5 | optional |  |  | 37901_D.03.03.02-01/01
37901_D.3.3.2-1/2 | UTRA FDD Support of E-DPDCH |  | yes ¦ no |  |  | Layer 1 UE Radio Access Capabilities | 25.306, 4.5.4 | Rel-6 | optional |  |  | 37901_D.03.03.02-01/02
37901_D.3.3.2-1/3 | UTRA TDD Support of E-PUCH |  | yes ¦ no | Applicable for 3.84 Mcps and 1.28 Mcps and 7.68 Mcps |  | Layer 1 UE Radio Access Capabilities | 25.306, 4.5.6 | Rel-7 | optional |  |  | 37901_D.03.03.02-01/03
37901_D.3.3.2-2/1 | Category 1 |  | yes ¦ no |  |  | UEs HS-DSCH category | 25.306, 5.1 | Rel-6 | optional |  |  | 37901_D.03.03.02-02/01
37901_D.3.3.2-2/2 | Category 2 |  | yes ¦ no |  |  | UEs HS-DSCH category | 25.306, 5.1 | Rel-6 | optional |  |  | 37901_D.03.03.02-02/02
37901_D.3.3.2-2/3 | Category 3 |  | yes ¦ no |  |  | UEs HS-DSCH category | 25.306, 5.1 | Rel-6 | optional |  |  | 37901_D.03.03.02-02/03
37901_D.3.3.2-2/4 | Category 4 |  | yes ¦ no |  |  | UEs HS-DSCH category | 25.306, 5.1 | Rel-5 | optional |  |  | 37901_D.03.03.02-02/04
37901_D.3.3.2-2/5 | Category 5 |  | yes ¦ no |  |  | UEs HS-DSCH category | 25.306, 5.1 | Rel-5 | optional |  |  | 37901_D.03.03.02-02/05
37901_D.3.3.2-2/6 | Category 6 |  | yes ¦ no |  |  | UEs HS-DSCH category | 25.306, 5.1 | Rel-5 | optional |  |  | 37901_D.03.03.02-02/06
37901_D.3.3.2-2/7 | Category 7 |  | yes ¦ no |  |  | UEs HS-DSCH category | 25.306, 5.1 | Rel-5 | optional |  |  | 37901_D.03.03.02-02/07
37901_D.3.3.2-2/8 | Category 8 |  | yes ¦ no |  |  | UEs HS-DSCH category | 25.306, 5.1 | Rel-5 | optional |  |  | 37901_D.03.03.02-02/08
37901_D.3.3.2-2/9 | Category 9 |  | yes ¦ no |  |  | UEs HS-DSCH category | 25.306, 5.1 | Rel-5 | optional |  |  | 37901_D.03.03.02-02/09
37901_D.3.3.2-2/10 | Category 10 |  | yes ¦ no |  |  | UEs HS-DSCH category | 25.306, 5.1 | Rel-5 | optional |  |  | 37901_D.03.03.02-02/10
37901_D.3.3.2-2/11 | Category 11 |  | yes ¦ no |  |  | UEs HS-DSCH category | 25.306, 5.1 | Rel-5 | optional |  |  | 37901_D.03.03.02-02/11
37901_D.3.3.2-2/12 | Category 12 |  | yes ¦ no |  |  | UEs HS-DSCH category | 25.306, 5.1 | Rel-5 | optional |  |  | 37901_D.03.03.02-02/12
37901_D.3.3.2-2/13 | Category 13 |  | yes ¦ no |  |  | UEs HS-DSCH category | 25.306, 5.1 | Rel-7 | optional |  |  | 37901_D.03.03.02-02/13
37901_D.3.3.2-2/14 | Category 14 |  | yes ¦ no |  |  | UEs HS-DSCH category | 25.306, 5.1 | Rel-7 | optional |  |  | 37901_D.03.03.02-02/14
37901_D.3.3.2-2/15 | Category 15 |  | yes ¦ no |  |  | UEs HS-DSCH category | 25.306, 5.1 | Rel-7 | optional |  |  | 37901_D.03.03.02-02/15
37901_D.3.3.2-2/16 | Category 16 |  | yes ¦ no |  |  | UEs HS-DSCH category | 25.306, 5.1 | Rel-7 | optional |  |  | 37901_D.03.03.02-02/16
37901_D.3.3.2-2/17 | Category 17 |  | yes ¦ no |  |  | UEs HS-DSCH category | 25.306, 5.1 | Rel-7 | optional |  |  | 37901_D.03.03.02-02/17
37901_D.3.3.2-2/18 | Category 18 |  | yes ¦ no |  |  | UEs HS-DSCH category | 25.306, 5.1 | Rel-7 | optional |  |  | 37901_D.03.03.02-02/18
37901_D.3.3.2-2/19 | Category 19 |  | yes ¦ no |  |  | UEs HS-DSCH category | 25.306, 5.1 | Rel-8 | optional |  |  | 37901_D.03.03.02-02/19
37901_D.3.3.2-2/20 | Category 20 |  | yes ¦ no |  |  | UEs HS-DSCH category | 25.306, 5.1 | Rel-8 | optional |  |  | 37901_D.03.03.02-02/20
37901_D.3.3.2-2/21 | Category 21 |  | yes ¦ no |  |  | UEs HS-DSCH category | 25.306, 5.1 | Rel-8 | optional |  |  | 37901_D.03.03.02-02/21
37901_D.3.3.2-2/22 | Category 22 |  | yes ¦ no |  |  | UEs HS-DSCH category | 25.306, 5.1 | Rel-8 | optional |  |  | 37901_D.03.03.02-02/22
37901_D.3.3.2-2/23 | Category 23 |  | yes ¦ no |  |  | UEs HS-DSCH category | 25.306, 5.1 | Rel-8 | optional |  |  | 37901_D.03.03.02-02/23
37901_D.3.3.2-2/24 | Category 24 |  | yes ¦ no |  |  | UEs HS-DSCH category | 25.306, 5.1 | Rel-8 | optional |  |  | 37901_D.03.03.02-02/24
37901_D.3.3.2-2/25 | Category 25 |  | yes ¦ no |  |  | UEs HS-DSCH category | 25.306, 5.1 | Rel-9 | optional |  |  | 37901_D.03.03.02-02/25
37901_D.3.3.2-2/26 | Category 26 |  | yes ¦ no |  |  | UEs HS-DSCH category | 25.306, 5.1 | Rel-9 | optional |  |  | 37901_D.03.03.02-02/26
37901_D.3.3.2-2/27 | Category 27 |  | yes ¦ no |  |  | UEs HS-DSCH category | 25.306, 5.1 | Rel-9 | optional |  |  | 37901_D.03.03.02-02/27
37901_D.3.3.2-2/28 | Category 28 |  | yes ¦ no |  |  | UEs HS-DSCH category | 25.306, 5.1 | Rel-9 | optional |  |  | 37901_D.03.03.02-02/28
37901_D.3.3.2-3/1 | Enhanced performance requirements type 1 for HSDPA |  | yes ¦ no | UEs which utilise receiver diversity |  | UEs receiver design type | 25.101, 9 | Rel-6 | optional |  |  | 37901_D.03.03.02-03/01
37901_D.3.3.2-3/2 | Enhanced performance requirements type 2 |  | yes ¦ no | UEs which utilise a chip equaliser receiver structure |  | UEs receiver design type | 25.101, 9 | Rel-6 | optional |  |  | 37901_D.03.03.02-03/02
37901_D.3.3.2-3/3 | Enhanced performance requirements type 3 |  | yes ¦ no | UEs which utilise a chip equaliser receiver structure with receiver diversity |  | UEs receiver design type | 25.101, 9 | Rel-7 | optional |  |  | 37901_D.03.03.02-03/03
51010_A.2/41 | Support of GPRS |  | yes ¦ no |  | TSPC_GPRS | Mobile Station Features | 3GPP TS 02.60; 3GPP TS 22.060 | R97 | optional |  |  | 51010_A.02/041
51010_A.2/87 | Support of Encryption A5/4 |  | yes ¦ no |  | TSPC_Feat_A54 | Mobile Station Features | 3GPP TS 43.020 | Rel-11 | mandatory |  |  | 51010_A.02/087
51010_A.2/88 | Support of Encryption GEA4 |  | yes ¦ no |  | TSPC_Feat_GEA4 | Mobile Station Features | 3GPP TS 43.020 | Rel-9 | optional |  |  | 51010_A.02/088
A.1/1 | FDD (DS); this feature is mandatory for all UTRA FDD UE | yes | yes ¦ no |  | pc_FDD | UE Radio Technologies | 25.101 | R99 | optional |  |  | A.01/01
A.1/2 | TDD 3.84 Mcps |  | yes ¦ no |  | pc_TDD_HCR | UE Radio Technologies | 25.102 | R99 | optional |  |  | A.01/02
A.1/3 | TDD 1.28 Mcps (LCR) |  | yes ¦ no |  | pc_TDD_LCR | UE Radio Technologies | 25.102 | Rel-4 | optional |  |  | A.01/03
A.1/4 | GSM | yes | yes ¦ no |  | pc_UMTS_GSM | UE Radio Technologies | 21.904, 5 | R99 | optional |  |  | A.01/04
A.1/5 | Void |  | yes ¦ no |  |  | UE Radio Technologies |  |  | not applicable |  |  | A.01/05_Void
A.1/6 | Multi carrier |  | yes ¦ no |  | pc_SupportOfMultiCarrier | UE Radio Technologies | 25.306, 4.7 | R99 | optional |  |  | A.01/06
A.1/7 | DTM |  | yes ¦ no |  | pc_DTM | UE Radio Technologies | 03.55 | R99 | optional |  |  | A.01/07
A.1/8 | TDD 7.68 Mcps |  | yes ¦ no |  | pc_TDD_VHCR | UE Radio Technologies | 25.102 | Rel-7 | optional |  |  | A.01/08
A.1/9 | TDD 3.84 Mcps receive only |  | yes ¦ no |  | pc_TDD_HCR_Rx_only | UE Radio Technologies | 25.102 | Rel-7 | optional |  |  | A.01/09
A.1/10 | TDD 7.68 Mcps receive only |  | yes ¦ no |  | pc_TDD_VHCR_Rx_only | UE Radio Technologies | 25.102 | Rel-7 | optional |  |  | A.01/10
A.1/11 | 3.84 Mcps TDD IMB |  | yes ¦ no |  | pc_IMB | UE Radio Technologies | 25.102 | Rel-8 | optional |  |  | A.01/11
A.1/12 | Priority based reselection |  | yes ¦ no |  | pc_SupportOf_Priority_Reselection | UE Radio Technologies | 25.331 | Rel-8 | optional |  |  | A.01/12
A.1/13 | E-UTRA |  | yes ¦ no |  | pc_EUTRA | UE Radio Technologies | 36.331 | Rel-8 | optional |  |  | A.01/13
A.2/1 | Narrow band speech (AMR) | yes | yes ¦ no | Telephony | pc_Speech | Teleservices | 22.105, 6.4.1 | R99 | optional |  |  | A.02/01
A.2/2 | Emergency speech call | yes | yes ¦ no | IF A.2/1 or A.10/2 THEN A ELSE N/A | pc_EmergSpeech | Teleservices | 22.105, 6.4.2 | R99 | optional |  |  | A.02/02
A.2/3 | Short Message Service (SMS) MT over CS | yes | yes ¦ no |  | pc_SMS_CS_MT | Teleservices | 22.105, 6.4.3, 22.003, A.1.3.1 | R99 | optional |  |  | A.02/03
A.2/4 | Short Message Service (SMS) MO over CS | yes | yes ¦ no |  | pc_SMS_CS_MO | Teleservices | 22.105, 6.4.3, 22.003, A.1.3.2 | R99 | optional |  |  | A.02/04
A.2/5 | Short Message Service (SMS) MT over PS | yes | yes ¦ no |  | pc_SMS_PS_MT | Teleservices | 22.105, 6.4.3, 22.003, A.1.3.1 | R99 | optional |  |  | A.02/05
A.2/6 | Short Message Service (SMS) MO over PS | yes | yes ¦ no |  | pc_SMS_PS_MO | Teleservices | 22.105, 6.4.3, 22.003, A.1.3.2 | R99 | optional |  |  | A.02/06
A.2/7 | Cell Broadcast Service (CBS) | yes | yes ¦ no |  | pc_SMS_CellBroadcast | Teleservices | 22.105, 6.4.4 | R99 | optional |  |  | A.02/07
A.2/8 | Wide band speech (UMTS_AMR-WB) |  | yes ¦ no |  | pc_UMTS_AMR-WB_Speech | Teleservices | 26.103, 5.7 | Rel-5 | optional |  |  | A.02/08
A.2/9 | ETWS Service (ETWS) |  | yes ¦ no |  | pc_UMTS_ETWS | Teleservices |  | Rel-8 | optional |  |  | A.02/09
A.3/1 | Circuit Switched | yes | yes ¦ no |  | pc_CS | Definition of Bearer Services | 22.105, 5.1, 22.002 | R99 | optional |  |  | A.03/01
A.3/2 | Packet Switched | yes | yes ¦ no |  | pc_PS | Definition of Bearer Services | 22.105, 5.1, 22.060 | R99 | optional |  |  | A.03/02
A.3/3 | UE supports UE operation mode A: PS and CS simultaneously | yes | yes ¦ no |  | pc_SupportOpModeA | Definition of Bearer Services |  | R99 | optional |  |  | A.03/03
A.3/4 | Circuit Switched Transparent Data |  | yes ¦ no |  | pc_CS_T_data | Definition of Bearer Services | 22.002, 3 | R99 | optional |  |  | A.03/04
A.4/1 | 3,1 kHz Audio 9 600 bit/s |  | yes ¦ no |  | pc_Async31kHz_9600 | Asynchronous General Bearer Services | 22.002, 3.1.1 | R99 | optional |  |  | A.04/01
A.4/2 | 3,1 kHz Audio 14 400 bit/s |  | yes ¦ no |  | pc_Async31kHz_14400 | Asynchronous General Bearer Services | 22.002, 3.1.1 | R99 | optional |  |  | A.04/02
A.4/3 | 3,1 kHz Audio 19 200 bit/s |  | yes ¦ no |  | pc_Async31kHz_19200 | Asynchronous General Bearer Services | 22.002, 3.1.1 | R99 | optional |  |  | A.04/03
A.4/4 | 3,1 kHz Audio 28 800 bit/s |  | yes ¦ no |  | pc_Async31kHz_28800 | Asynchronous General Bearer Services | 22.002, 3.1.1 | R99 | optional |  |  | A.04/04
A.4/5 | 3,1 kHz Audio Modem AutoBauding1 |  | yes ¦ no |  | pc_Async31kHz_AutoBauding1 | Asynchronous General Bearer Services | 22.002, 3.1.1 | R99 | optional |  |  | A.04/05
A.4/6 | V.110 UDI 9 600 bit/s |  | yes ¦ no |  | pc_AsyncV110_9600 | Asynchronous General Bearer Services | 22.002, 3.1.2 | R99 | optional |  |  | A.04/06
A.4/7 | V.110 UDI 14 400 bit/s |  | yes ¦ no |  | pc_AsyncV110_14400 | Asynchronous General Bearer Services | 22.002, 3.1.2 | R99 | optional |  |  | A.04/07
A.4/8 | V.110 UDI 19 200 bit/s |  | yes ¦ no |  | pc_AsyncV110_19200 | Asynchronous General Bearer Services | 22.002, 3.1.2 | R99 | optional |  |  | A.04/08
A.4/9 | V.110 UDI 28 800 bit/s |  | yes ¦ no |  | pc_AsyncV110_28800 | Asynchronous General Bearer Services | 22.002, 3.1.2 | R99 | optional |  |  | A.04/09
A.4/10 | V.110 UDI 38 400 bit/s |  | yes ¦ no |  | pc_AsyncV110_38400 | Asynchronous General Bearer Services | 22.002, 3.1.2 | R99 | optional |  |  | A.04/10
A.4/11 | V.120 9 600 bit/s |  | yes ¦ no |  | pc_AsyncV120_9600 | Asynchronous General Bearer Services | 22.002, 3.1.4 | R99 | optional |  |  | A.04/11
A.4/12 | V.120 14 400 bit/s |  | yes ¦ no |  | pc_AsyncV120_14400 | Asynchronous General Bearer Services | 22.002, 3.1.4 | R99 | optional |  |  | A.04/12
A.4/13 | V.120 19 200 bit/s |  | yes ¦ no |  | pc_AsyncV120_19200 | Asynchronous General Bearer Services | 22.002, 3.1.4 | R99 | optional |  |  | A.04/13
A.4/14 | V.120 28 800 bit/s |  | yes ¦ no |  | pc_AsyncV120_28800 | Asynchronous General Bearer Services | 22.002, 3.1.4 | R99 | optional |  |  | A.04/14
A.4/15 | V.120 38 400 bit/s |  | yes ¦ no |  | pc_AsyncV120_38400 | Asynchronous General Bearer Services | 22.002, 3.1.4 | R99 | optional |  |  | A.04/15
A.4/16 | V.120 48 000 bit/s |  | yes ¦ no |  | pc_AsyncV120_48000 | Asynchronous General Bearer Services | 22.002, 3.1.4 | R99 | optional |  |  | A.04/16
A.4/17 | V.120 56 000 bit/s |  | yes ¦ no |  | pc_AsyncV120_56000 | Asynchronous General Bearer Services | 22.002, 3.1.4 | R99 | optional |  |  | A.04/17
A.4/18 | PIAFS 32 000 bit/s |  | yes ¦ no |  | pc_AsyncPIAFS_32000 | Asynchronous General Bearer Services | 22.002, 3.1.6 | R99 | optional |  |  | A.04/18
A.4/19 | PIAFS 64 000 bit/s |  | yes ¦ no |  | pc_AsyncPIAFS_64000 | Asynchronous General Bearer Services | 22.002, 3.1.6 | R99 | optional |  |  | A.04/19
A.4/20 | Frame Tunnelling Mode 56 000 bit/s |  | yes ¦ no |  | pc_AsyncFTM_56000 | Asynchronous General Bearer Services | 22.002, 3.1.7 | R99 | optional |  |  | A.04/20
A.4/21 | Frame Tunnelling Mode 64 000 bit/s |  | yes ¦ no |  | pc_AsyncFTM_64000 | Asynchronous General Bearer Services | 22.002, 3.1.7 | R99 | optional |  |  | A.04/21
A.5/1 | 3,1 kHz Audio 9 600 bit/s |  | yes ¦ no |  | pc_Sync31kHz_9600 | Synchronous General Bearer Services | 22.002, 3.1.1 | R99 | optional |  |  | A.05/01
A.5/2 | 3,1 kHz Audio 14 400 bit/s |  | yes ¦ no |  | pc_Sync31kHz_14400 | Synchronous General Bearer Services | 22.002, 3.1.1 | R99 | optional |  |  | A.05/02
A.5/3 | 3,1 kHz Audio 19 200 bit/s |  | yes ¦ no |  | pc_Sync31kHz_19200 | Synchronous General Bearer Services | 22.002, 3.1.1 | R99 | optional |  |  | A.05/03
A.5/4 | 3,1 kHz Audio 28 800 bit/s |  | yes ¦ no |  | pc_Sync31kHz_28800 | Synchronous General Bearer Services | 22.002, 3.1.1 | R99 | optional |  |  | A.05/04
A.5/5 | V.110 UDI 28 800 bit/s |  | yes ¦ no |  | pc_SyncV110_28800 | Synchronous General Bearer Services | 22.002, 3.1.2 | R99 | optional |  |  | A.05/05
A.5/6 | V.110 UDI 48 000 bit/s |  | yes ¦ no |  | pc_SyncV110_48000 | Synchronous General Bearer Services | 22.002, 3.1.2 | R99 | optional |  |  | A.05/06
A.5/7 | V.110 UDI 56 000 bit/s |  | yes ¦ no |  | pc_SyncV110_56000 | Synchronous General Bearer Services | 22.002, 3.1.2 | R99 | optional |  |  | A.05/07
A.5/8 | X.31 Flag Stuffing UDI 9 600 bit/s |  | yes ¦ no |  | pc_SyncX31_9600 | Synchronous General Bearer Services | 22.002, 3.1.3 | R99 | optional |  |  | A.05/08
A.5/9 | X.31 Flag Stuffing UDI 14 400 bit/s |  | yes ¦ no |  | pc_SyncX31_14400 | Synchronous General Bearer Services | 22.002, 3.1.3 | R99 | optional |  |  | A.05/09
A.5/10 | X.31 Flag Stuffing UDI 19 200 bit/s |  | yes ¦ no |  | pc_SyncX31_19200 | Synchronous General Bearer Services | 22.002, 3.1.3 | R99 | optional |  |  | A.05/10
A.5/11 | X.31 Flag Stuffing UDI 28 800 bit/s |  | yes ¦ no |  | pc_SyncX31_28800 | Synchronous General Bearer Services | 22.002, 3.1.3 | R99 | optional |  |  | A.05/11
A.5/12 | X.31 Flag Stuffing UDI 38 400 bit/s |  | yes ¦ no |  | pc_SyncX31_38400 | Synchronous General Bearer Services | 22.002, 3.1.3 | R99 | optional |  |  | A.05/12
A.5/13 | X.31 Flag Stuffing UDI 48 000 bit/s |  | yes ¦ no |  | pc_SyncX31_48000 | Synchronous General Bearer Services | 22.002, 3.1.3 | R99 | optional |  |  | A.05/13
A.5/14 | X.31 Flag Stuffing UDI 56 000 bit/s |  | yes ¦ no |  | pc_SyncX31_56000 | Synchronous General Bearer Services | 22.002, 3.1.3 | R99 | optional |  |  | A.05/14
A.5/15 | V.120 9 600 bit/s |  | yes ¦ no |  | pc_SyncV120_9600 | Synchronous General Bearer Services | 22.002, 3.1.4 | R99 | optional |  |  | A.05/15
A.5/16 | V.120 14 400 bit/s |  | yes ¦ no |  | pc_SyncV120_14400 | Synchronous General Bearer Services | 22.002, 3.1.4 | R99 | optional |  |  | A.05/16
A.5/17 | V.120 19 200 bit/s |  | yes ¦ no |  | pc_SyncV120_19200 | Synchronous General Bearer Services | 22.002, 3.1.4 | R99 | optional |  |  | A.05/17
A.5/18 | V.120 28 800 bit/s |  | yes ¦ no |  | pc_SyncV120_28800 | Synchronous General Bearer Services | 22.002, 3.1.4 | R99 | optional |  |  | A.05/18
A.5/19 | V.120 38 400 bit/s |  | yes ¦ no |  | pc_SyncV120_38400 | Synchronous General Bearer Services | 22.002, 3.1.4 | R99 | optional |  |  | A.05/19
A.5/20 | V.120 48 000 bit/s |  | yes ¦ no |  | pc_SyncV120_48000 | Synchronous General Bearer Services | 22.002, 3.1.4 | R99 | optional |  |  | A.05/20
A.5/21 | V.120 56 000 bit/s |  | yes ¦ no |  | pc_SyncV120_56000 | Synchronous General Bearer Services | 22.002, 3.1.4 | R99 | optional |  |  | A.05/21
A.5/22 | Bit Transparent mode 56 000 bit/s |  | yes ¦ no |  | pc_SyncBTM_56000 | Synchronous General Bearer Services | 22.002, 3.1.5 | R99 | optional |  |  | A.05/22
A.5/23 | Bit Transparent mode 64 000 bit/s |  | yes ¦ no |  | pc_SyncBTM_64000 | Synchronous General Bearer Services | 22.002, 3.1.5 | R99 | optional |  |  | A.05/23
A.5/24 | Multimedia Call 28 800 bit/s |  | yes ¦ no |  | pc_SyncMmediaCall_28800 | Synchronous General Bearer Services | 22.002, 3.1.8 | R99 | optional |  |  | A.05/24
A.5/25 | Multimedia Call 32 000 bit/s |  | yes ¦ no |  | pc_SyncMmediaCall_32000 | Synchronous General Bearer Services | 22.002, 3.1.8 | R99 | optional |  |  | A.05/25
A.5/26 | Multimedia Call 33 600 bit/s |  | yes ¦ no |  | pc_SyncMmediaCall_33600 | Synchronous General Bearer Services | 22.002, 3.1.8 | R99 | optional |  |  | A.05/26
A.5/27 | Multimedia Call 56 000 bit/s |  | yes ¦ no |  | pc_SyncMmediaCall_56000 | Synchronous General Bearer Services | 22.002, 3.1.8 | R99 | optional |  |  | A.05/27
A.5/28 | Multimedia Call 64 000 bit/s |  | yes ¦ no |  | pc_SyncMmediaCall_64000 | Synchronous General Bearer Services | 22.002, 3.1.8 | R99 | optional |  |  | A.05/28
A.6/1 | Conversational | yes | yes ¦ no |  | pc_Conversational | QoS classes or traffic classes | 23.107, 6.3.1, 6.5.1 | R99 | optional |  |  | A.06/01
A.6/2 | Streaming | yes | yes ¦ no |  | pc_Streaming | QoS classes or traffic classes | 23.107, 6.3.2, 6.5.1 | R99 | optional |  |  | A.06/02
A.6/3 | Interactive | yes | yes ¦ no |  | pc_Interactive | QoS classes or traffic classes | 23.107, 6.3.3, 6.5.1 | R99 | optional |  |  | A.06/03
A.6/4 | Background | yes | yes ¦ no |  | pc_Background | QoS classes or traffic classes | 23.107, 6.3.4, 6.5.1 | R99 | optional |  |  | A.06/04
A.7/1 | Call Deflection | yes | yes ¦ no |  |  | Supplementary Services | 22.072; 22.004, 4 | R99 | optional |  |  | A.07/01
A.7/2 | Calling Line Identification Presentation | yes | yes ¦ no |  | pc_SS_CLIP | Supplementary Services | 22.081, 1; 22.004, 4 | R99 | optional |  |  | A.07/02
A.7/3 | Calling Line Identification Restriction | yes | yes ¦ no |  | pc_SS_CLIR | Supplementary Services | 22.081, 2; 22.004, 4 | R99 | optional |  |  | A.07/03
A.7/4 | Connected Line Identification Presentation |  | yes ¦ no |  |  | Supplementary Services | 22.081, 3; 22.004, 4 | R99 | optional |  |  | A.07/04
A.7/5 | Connected Line Identification Restriction |  | yes ¦ no |  |  | Supplementary Services | 22.081, 4; 22.004, 4 | R99 | optional |  |  | A.07/05
A.7/6 | Call Forwarding Unconditional | yes | yes ¦ no |  | pc_SS_CallForwardingUnconditional | Supplementary Services | 22.082, 1; 22.004, 4 | R99 | optional |  |  | A.07/06
A.7/7 | Call Forwarding on Mobile Subscriber Busy | yes | yes ¦ no |  | pc_SS_CallForwardingSubscriberBusy | Supplementary Services | 22.082, 2; 22.004, 4 | R99 | optional |  |  | A.07/07
A.7/8 | Call Forwarding on No Reply | yes | yes ¦ no |  | pc_SS_CallForwardinoNoReply | Supplementary Services | 22.082, 3; 22.004, 4 | R99 | optional |  |  | A.07/08
A.7/9 | Call Forwarding on Mobile Subscriber Not Reachable | yes | yes ¦ no |  | pc_SS_CallForwardingSubscriberNotReachable | Supplementary Services | 22.082, 4; 22.004, 4 | R99 | optional |  |  | A.07/09
A.7/10 | Call Waiting | yes | yes ¦ no |  | pc_SS_CallWaitingSupp | Supplementary Services | 22.083, 1; 22.004, 4 | R99 | optional |  |  | A.07/10
A.7/11 | Call Hold | yes | yes ¦ no |  | pc_SS_CallHold | Supplementary Services | 22.083, 2; 22.004, 4 | R99 | optional |  |  | A.07/11
A.7/12 | Multi Party Service | yes | yes ¦ no |  | pc_SS_MultiParty | Supplementary Services | 22.084; 22.004, 4 | R99 | optional |  |  | A.07/12
A.7/13 | Closed User Group |  | yes ¦ no |  |  | Supplementary Services | 22.085; 22.004, 4 | R99 | optional |  |  | A.07/13
A.7/14 | User-to-user signalling |  | yes ¦ no |  |  | Supplementary Services | User-to-user signalling | R99 | optional |  |  | A.07/14
A.7/15 | Advice of Charge (Information) |  | yes ¦ no |  |  | Supplementary Services | 22.086, 1; 22.004, 4 | R99 | optional |  |  | A.07/15
A.7/16 | Advice of Charge (Charging) |  | yes ¦ no |  |  | Supplementary Services | 22.086, 2; 22.004, 4 | R99 | optional |  |  | A.07/16
A.7/17 | Barring of All Outgoing Calls | yes | yes ¦ no |  | pc_SS_BAOC | Supplementary Services | 22.088, 1; 22.004, 4 | R99 | optional |  |  | A.07/17
A.7/18 | Barring of Outgoing International Calls | yes | yes ¦ no |  | pc_SS_BOIC | Supplementary Services | 22.088, 1; 22.004, 4 | R99 | optional |  |  | A.07/18
A.7/19 | Barring of Outgoing International Calls except those directed to the Home PLMN Country | yes | yes ¦ no |  | pc_SS_BOIC_ExHC | Supplementary Services | 22.088, 1; 22.004, 4 | R99 | optional |  |  | A.07/19
A.7/20 | Barring of All Incoming Calls | yes | yes ¦ no |  | pc_SS_BAIC | Supplementary Services | 22.088, 2; 22.004, 4 | R99 | optional |  |  | A.07/20
A.7/21 | Barring of Incoming Calls when Roaming Outside the Home PLMN Country | yes | yes ¦ no |  | pc_SS_BIC_Roam | Supplementary Services | 22.088, 2; 22.004, 4 | R99 | optional |  |  | A.07/21
A.7/22 | Explicit call transfer | yes | yes ¦ no |  | pc_SS_ExplictCallTransfer | Supplementary Services | 22.091; 22.004, 4 | R99 | optional |  |  | A.07/22
A.7/23 | Call Completion to Busy Subscriber |  | yes ¦ no |  |  | Supplementary Services | 22.093; 22.004, 4 | R99 | optional |  |  | A.07/23
A.7/24 | Call Completion to Busy Subscriber Request |  | yes ¦ no |  |  | Supplementary Services | 22.093; 22.004, 4 | R99 | optional |  |  | A.07/24
A.7/25 | Follow Me |  | yes ¦ no |  |  | Supplementary Services | 22.094 | R99 | optional |  |  | A.07/25
A.7/26 | Calling name presentation (CNAP) |  | yes ¦ no |  | pc_SS_CNAP | Supplementary Services | 22.096; 22.004, 4 | R99 | optional |  |  | A.07/26
A.7/27 | Multiple Subscriber Profile (MSP) |  | yes ¦ no |  |  | Supplementary Services | 22.097;22.004, A | R99 | optional |  |  | A.07/27
A.7/28 | Multicall |  | yes ¦ no |  | pc_SS_Multicall | Supplementary Services | 22.135; 22.004, 4 | R99 | optional |  |  | A.07/28
A.7/29 | enhanced Multi-Level Precedence and Pre-emption |  | yes ¦ no |  |  | Supplementary Services | 22.067; 22.004, 4 | R99 | optional |  |  | A.07/29
A.7/30 | At least one non-call related Supplementary Service supported | yes | yes ¦ no |  | pc_NonCallRelSS | Supplementary Services |  | R99 | optional |  |  | A.07/30
A.7/31 | Support of molr-Type parameter ‘gpsAssistanceData’ | yes | yes ¦ no | Refer to 3GPP TS 37.571-3 [57], Table A.4.3-3/5 | pc_ParamGpsAssisData | Supplementary Services | 24.030, 5.1.1; 24.080, 4.4.3.44 | R99 | optional |  |  | A.07/31
A.7/32 | Support of MO-LR request for a position estimate | yes | yes ¦ no | Refer to 3GPP TS 37.571-3 [57], Table A.4.3-3/6 | pc_ParamPosEstimate | Supplementary Services | 23.171, 8.1.1 | R99 | optional |  |  | A.07/32
A.7/33 | Support of MO-LR request for transfer to 3rd party | yes | yes ¦ no | Refer to 3GPP TS 37.571-3 [57], Table A.4.3-3/7 | pc_ParamXfer3rdPty | Supplementary Services | 23.171, 8.1.1 | R99 | optional |  |  | A.07/33
A.7/34 | Support of MT-LR LCS value added location request notification capability | yes | yes ¦ no | Refer to 3GPP TS 37.571-3 [57], Table A.4.3-3/8 | pc_MT_LR | Supplementary Services | 23.271 | R99 | optional |  |  | A.07/34
A.7/35 | Unstructured SS Data |  | yes ¦ no |  | pc_SS_USSD | Supplementary Services | 22.030, 6.5.3.2 | R99 | optional |  |  | A.07/35
A.8/1 | Mobile station Execution Environment (MExE) |  | yes ¦ no |  |  | Service Capabilities | 22.057 | R99 | optional |  |  | A.08/01
A.8/2 | Location Service (LCS) | yes | yes ¦ no |  |  | Service Capabilities | 22.071 | R99 | optional |  |  | A.08/02
A.8/3 | USIM Application Toolkit (USAT) | yes | yes ¦ no |  |  | Service Capabilities | 31.111 | R99 | optional |  |  | A.08/03
A.8a/1 | Support for IPDL |  | yes ¦ no | Refer to 3GPP TS 37.571-3 [57], Table A.4.3-1/1 | pc_UE_PositioningIPDL_Sup | UE positioning capability | 25.306, 4.8 | R99 | optional |  |  | A.08a/01
A.8a/2 | Support of GPS timing of cell frames |  | yes ¦ no | Refer to 3GPP TS 37.571-3 [57], Table A.4.3-1/2 | pc_UE_PositioningGPS_TimingOfCellFramesSup | UE positioning capability | 25.306, 4.8 | R99 | optional |  |  | A.08a/02
A.8a/3 | Based OTDOA is supporting by UE |  | yes ¦ no | Refer to 3GPP TS 37.571-3 [57], Table A.4.3-1/3 | pc_UE_PositioningBasedOTDOA_Sup | UE positioning capability | 25.306, 4.8 | R99 | optional |  |  | A.08a/03
A.8a/4 | Standalone location method is supporting by UE | no | yes ¦ no | Refer to 3GPP TS 37.571-3 [57], Table A.4.3-1/4 | pc_UE_PositioningStandaloneLocMethodsSup | UE positioning capability | 25.306, 4.8 | R99 | optional |  |  | A.08a/04
A.8a/5 | Support of UE-Based A-GANSS |  | yes ¦ no | Refer to 3GPP TS 37.571-3 [57], Table A.4.3-1/5 | pc_UEB_A-GANSS | UE positioning capability | 25.306, 4.8 | Rel-7 | optional |  |  | A.08a/05
A.8a/6 | Support of UE-Assisted A-GANSS |  | yes ¦ no | Refer to 3GPP TS 37.571-3 [57], Table A.4.3-1/6 | pc_UEA_A-GANSS | UE positioning capability | 25.306, 4.8 | Rel-7 | optional |  |  | A.08a/06
A.8a/7 | Support for GLONASS |  | yes ¦ no | Refer to 3GPP TS 37.571-3 [57], Table A.4.3-1/7 | pc_GLONASS | UE positioning capability | 25.306, 4.8 | Rel-8 | optional |  |  | A.08a/07
A.8a/8 | Support for Modernized GPS |  | yes ¦ no | Refer to 3GPP TS 37.571-3 [57], Table A.4.3-1/8 | pc_MGPS | UE positioning capability | 25.306, 4.8 | Rel-8 | optional |  |  | A.08a/08
A.8a/9 | Support for Galileo |  | yes ¦ no | Refer to 3GPP TS 37.571-3 [57], Table A.4.3-1/9 | pc_GALILEO | UE positioning capability | 25.306, 4.8 | Rel-7 | optional |  |  | A.08a/09
A.10/1 | Multimedia services ( 3G-324M) |  | yes ¦ no |  | pc_3G324M | Other UE Service Capabilities | 26.071, 26.110, 26.111, 26.112 | R99 | optional |  |  | A.10/01
A.10/2 | Alternate speech/facsimile group 3 |  | yes ¦ no |  | pc_AltSpeechFax_TS61 | Other UE Service Capabilities | 22.003, A.1.4 | R99 | optional |  |  | A.10/02
A.10/3 | Automatic facsimile group 3 |  | yes ¦ no |  |  | Other UE Service Capabilities | 22.003, A.1.5 | R99 | optional |  |  | A.10/03
A.10/4 | MBMS broadcast services |  | yes ¦ no |  | pc_MBMS_Broadcast | Other UE Service Capabilities | 22.246 | Rel-6 | optional |  |  | A.10/04
A.10/5 | MBMS multicast services |  | yes ¦ no |  | pc_MBMS_Multicast | Other UE Service Capabilities |  | Rel-6 | optional |  |  | A.10/05
A.10/6 | IMS |  | yes ¦ no |  | pc_IMS | Other UE Service Capabilities |  | Rel-5 | optional |  |  | A.10/06
A.10/7 | Indicating whether a PLMN is present on a PLMN list stored on the USIM |  | yes ¦ no |  | pc_Indicating_PLMN_list | Other UE Service Capabilities |  | Rel-7 | optional |  |  | A.10/07
A.10/8 | Last RPLMN |  | yes ¦ no |  | pc_Last_RPLMN | Other UE Service Capabilities |  | Rel-7 | optional |  |  | A.10/08
A.10/9 | Exception to manual network selection mode at switch-on |  | yes ¦ no |  | pc_Exception_ManSelectionMode | Other UE Service Capabilities | 23.122, 4.4.3.1 | Rel-7 | optional |  |  | A.10/09
A.10/10 | MBMS broadcast services in MBSFN mode |  | yes ¦ no |  | pc_MBMS_MBSFN | Other UE Service Capabilities | 25.306 | Rel-7 | optional |  |  | A.10/10
A.10/11 | NW selection mode at switch-on |  | yes ¦ no |  | pc_NWSelectionMode_SwitchOn | Other UE Service Capabilities | 23.122, 4.4.3.1 | Rel-7 | optional |  |  | A.10/11
A.10/12 | CSG Support |  | yes ¦ no |  | pc_CSG | Other UE Service Capabilities | 25.304 | Rel-8 | optional |  |  | A.10/12
A.10/13 | MBMS broadcast services in MBSFN IMB |  | yes ¦ no |  | pc_MBMS_IMB | Other UE Service Capabilities | 25.306 | Rel-8 | optional |  |  | A.10/13
A.10/14 | eCall Only Support on the USIM |  | yes ¦ no | UEs that contain USIM with subscription for eCall only service are identified as eCall Only capable UE. | pc_eCallOnly | Other UE Service Capabilities | 24.008, 4.2.1.1 | Rel-8 | optional |  |  | A.10/14
A.10/15 | eCall Capable Support on the USIM |  | yes ¦ no | UEs that contain USIM with subscription for eCall and other services are identified as eCall Capable UE. | pc_eCallCapable | Other UE Service Capabilities | 24.008 | Rel-8 | optional |  |  | A.10/15
A.10/16 | Capability to Initiate Manual eCall |  | yes ¦ no |  | pc_eCall_manual_Initiated | Other UE Service Capabilities | 24.008 | Rel-8 | optional |  |  | A.10/16
A.10/17 | Capability to Initiate Automatic eCall |  | yes ¦ no |  | pc_eCall_automatic_Initiated | Other UE Service Capabilities | 24.008 | Rel-8 | optional |  |  | A.10/17
A.10/18 | Capability to trigger a reconfiguration eCall |  | yes ¦ no |  | pc_eCall_Reconfiguration_Call | Other UE Service Capabilities | 24.008 | Rel-8 | optional |  |  | A.10/18
A.10/19 | Capability to trigger a Test eCall |  | yes ¦ no |  | pc_eCall_Test_Call | Other UE Service Capabilities | 24.008 | Rel-8 | optional |  |  | A.10/19
A.10/20 | Capability to Support of inter-frequency CSG Proximity Indication |  | yes ¦ no |  | pc_Indicating_CSG_Proximity_InterF | Other UE Service Capabilities | 25.331 10.3.3.8a | Rel-9 | optional |  |  | A.10/20
A.10/21 | Capability to Support of inter-frequency SI acquisition for HO |  | yes ¦ no |  | pc_Acquiring_Inter-F_SI | Other UE Service Capabilities | 25.331 10.3.3.21c | Rel-9 | optional |  |  | A.10/21
A.10/22 | Support of Cell Broadcast Service Discontinuous Reception (DRX) | yes | yes ¦ no |  | pc_SMS_CellBroadcast_DRX | Other UE Service Capabilities | 23.041, 8 25.324, 10.1 | R99 | optional |  |  | A.10/22
A.10/23 | Capability to Support of intra-frequency SI acquisition for HO |  | yes ¦ no |  | pc_Acquiring_Intra-F_SI | Other UE Service Capabilities | 25.331 10.3.3.21c | Rel-9 | optional |  |  | A.10/23
A.10/24 | IMS emergency services |  | yes ¦ no |  | pc_IMS_EmergSrvc | Other UE Service Capabilities | 24.229, 5.1.6 | Rel-9 | optional |  |  | A.10/24
A.10/25 | Capability to establish the emergency call using the CS domain if the attach request for emergency bearer services was not accepted by the network |  | yes ¦ no |  | pc_UsingCSDomain_Em | Other UE Service Capabilities | 24.008, 4.7.3.1.4a | Rel-9 | optional |  |  | A.10/25
A.10/26 | Capability to Support of intra-frequency CSG Proximity Indication |  | yes ¦ no |  | pc_Indicating_CSG_Proximity_IntraF | Other UE Service Capabilities | 25.331 10.3.3.8a | Rel-9 | optional |  |  | A.10/26
A.10/27 | Support of UTRAN ANR |  | yes ¦ no |  | pc_UTRAN ANR | Other UE Service Capabilities | 25.306, 4.15 | Rel-10 | optional |  |  | A.10/27
A.10/28 | Support transmitting Signalling Connection Release Indication with IE "Signalling Connection Release Indication Cause" set to "UE Requested PS Data session end" in cell_DCH |  | yes ¦ no |  | ps_UE_Req_PSDataSessionEnd_cell_DCH | Other UE Service Capabilities | 25.331, 8.1.14.2 | Rel-8 | optional |  |  | A.10/28
A.10/29 | Support transmitting Signalling Connection Release Indication with IE "Signalling Connection Release Indication Cause" set to "UE Requested PS Data session end" in cell_FACH |  | yes ¦ no |  | ps_UE_Req_PSDataSessionEnd_cell_FACH | Other UE Service Capabilities | 25.331, 8.1.14.2 | Rel-8 | optional |  |  | A.10/29
A.10/30 | Support transmitting Signalling Connection Release Indication with IE "Signalling Connection Release Indication Cause" set to "UE Requested PS Data session end" in CELL_PCH |  | yes ¦ no |  | ps_UE_Req_PSDataSessionEnd_cell_PCH | Other UE Service Capabilities | 25.331, 8.1.14.2 | Rel-8 | optional |  |  | A.10/30
A.10/31 | Support of Low Access Priority indication |  | yes ¦ no |  | pc_LAP | Other UE Service Capabilities | 24.008 1.8 | Rel-10 | optional |  |  | A.10/31
A.10/32 | Support of MinimumPeriodicSearchTimer |  | yes ¦ no |  | pc_MinimumPeriodicSearchTimer | Other UE Service Capabilities | 23.122, 4.4.3.3 | Rel-10 | optional |  |  | A.10/32
A.10/33 | Support of the extended NMO I system information |  | yes ¦ no |  | pc_NMO_I_Behaviour | Other UE Service Capabilities | 24.008, 4.1.1.4.2 | Rel-10 | optional |  |  | A.10/33
A.10/34 | Support of AttachWithIMSI |  | yes ¦ no |  | pc_AttachWithIMSI | Other UE Service Capabilities | 24.008, 4.7.3.1 and 4.4.4.1 | Rel-10 | optional |  |  | A.10/34
A.10/35 | Support of T3212 extended value IE |  | yes ¦ no |  | pc_T3212Extended | Other UE Service Capabilities | 24.008, 4.4.2 | Rel-10 | optional |  |  | A.10/35
A.10/36 | Support of T3312 extended value IE |  | yes ¦ no |  | pc_T3312Extended | Other UE Service Capabilities | 24.008, 4.7.2.2 and 4.7.5.1 | Rel-10 | optional |  |  | A.10/36
A.10/37 | Support of Low Access Priority Override |  | yes ¦ no |  | pc_LAP_override | Other UE Service Capabilities | 24.008, 1.8 | Rel-11 | optional |  |  | A.10/37
A.10/38 | Support of SMS-only service |  | yes ¦ no |  | pc_SMS_Only | Other UE Service Capabilities | 24.008, 2.1.2 and 4.1.1.2.2 | Rel-11 | optional |  |  | A.10/38
A.10/39 | Support of GPRS services only |  | yes ¦ no |  | pc_GPRS_only | Other UE Service Capabilities | 24.008, 4.1.1.2.2 | Rel-11 | optional |  |  | A.10/39
A.11/1 | Void |  | yes ¦ no |  |  | Supported protocols | 24.008, 5 | R99 | not applicable |  |  | A.11/01_Void
A.11/2 | Void |  | yes ¦ no |  |  | Supported protocols | 24.008, 4 | R99 | not applicable |  |  | A.11/02_Void
A.11/3 | Void |  | yes ¦ no |  |  | Supported protocols | 24.008, 6.1 | R99 | not applicable |  |  | A.11/03_Void
A.11/4 | Void |  | yes ¦ no |  |  | Supported protocols | 24.008, 4 | R99 | not applicable |  |  | A.11/04_Void
A.11/5 | Void |  | yes ¦ no |  |  | Supported protocols | 25.331 | R99 | not applicable |  |  | A.11/05_Void
A.11/6 | Void |  | yes ¦ no |  |  | Supported protocols | 25.323 | R99 | not applicable |  |  | A.11/06_Void
A.11/7 | Void |  | yes ¦ no |  |  | Supported protocols | 25.324 | R99 | not applicable |  |  | A.11/07_Void
A.11/8 | Void |  | yes ¦ no |  |  | Supported protocols | 25.322 | R99 | not applicable |  |  | A.11/08_Void
A.11/9 | Void |  | yes ¦ no |  |  | Supported protocols | 25.321 | R99 | not applicable |  |  | A.11/09_Void
A.11/10 | Void |  | yes ¦ no |  |  | Supported protocols | 25.201 | R99 | not applicable |  |  | A.11/10_Void
A.12/1 | Up-link reference measurement channel 12.2 kbps (FDD) | yes | yes ¦ no |  |  | Reference Measurement Channels | 25.101 A.2.1 | R99 | optional |  |  | A.12/01
A.12/2 | Down-link reference measurement channel 12.2 kbps (FDD) | yes | yes ¦ no |  |  | Reference Measurement Channels | 25.101 A.3.1 | R99 | optional |  |  | A.12/02
A.12/3 | Up-link reference measurement channel 12.2 kbps (TDD) |  | yes ¦ no |  |  | Reference Measurement Channels | 25.102 A.2.1 | R99 | optional |  |  | A.12/03
A.12/4 | Down-link reference measurement channel 12.2 kbps (TDD) |  | yes ¦ no |  |  | Reference Measurement Channels | 25.102 A.2.2 | R99 | optional |  |  | A.12/04
A.12/5 | Up-link reference measurement channel 12.2 kbps (1.28 Mcps TDD) |  | yes ¦ no |  |  | Reference Measurement Channels | 25.102 A.2.1.2 | Rel-4 | optional |  |  | A.12/05
A.12/6 | Down-link reference measurement channel 12.2 kbps (1.28 Mcps TDD) |  | yes ¦ no |  |  | Reference Measurement Channels | 25.102 A.2.2.2 | Rel-4 | optional |  |  | A.12/06
A.12/7 | Up-link reference measurement channel12.2 kbps (7.68Mcps TDD) |  | yes ¦ no |  |  | Reference Measurement Channels | 25.102 A.2.1.3 | Rel-7 | optional |  |  | A.12/07
A.12/8 | Down-link reference measurement channel 12.2 kbps (7.68 Mcps TDD) |  | yes ¦ no |  |  | Reference Measurement Channels | 25.102 A.2.2.3 | Rel-7 | optional |  |  | A.12/08
A.13/1 | UE test loop | yes | yes ¦ no |  |  | Special Conformance Testing Functions | 34.109, 5.3 | R99 | optional |  |  | A.13/01
A.13/2 | Support of UE test loop mode 1 with UL RLC SDU size bigger than 12160 bits (1520 octets) | yes | yes ¦ no |  |  | Special Conformance Testing Functions | 34.109, 6.2 24.108, 10.5.6.5 | R99 | optional |  |  | A.13/02
A.13/3 | Support of UE test loop mode 4 |  | yes ¦ no |  | pc_TestLoopMode4 | Special Conformance Testing Functions | 34.109, 6.2 | Rel-7 | optional |  |  | A.13/03
A.13/4 | Update UE Location Information |  | yes ¦ no |  | pc_UpdateUE_LocationInformation | Special Conformance Testing Functions | 34.109, 5.4.2 | Rel-10 | optional |  |  | A.13/04
A.13/5 | Support of UE radio bearer test mode for CSG proximity testing |  | yes ¦ no |  | pc_ TestModeforCSGproximity | Special Conformance Testing Functions | 34.109, 5.2.1.3 | Rel-9 | optional |  |  | A.13/05
A.14/1 | Electrical Man Machine Interface (EMMI) |  | yes ¦ no |  |  | Terminal Logical Test Interface | 34.109, 8 | R99 | optional |  |  | A.14/01
A.14/2 | UICC/ME test interface | yes | yes ¦ no |  |  | Terminal Logical Test Interface | 34.109, 9 | R99 | optional |  |  | A.14/02
A.15/1 | FDD: Chip rate 3,84 Mcps | yes | yes ¦ no |  |  | FDD (DS) RF Baseline Implementation Capabilities | 25.101, 5.1 | R99 | optional |  |  | A.15/01
A.15/2 | FDD: Frequency band: 1920-1980, 2110-2170 MHz | yes | yes ¦ no | Band I | pc_Band1_Supp | FDD (DS) RF Baseline Implementation Capabilities | 25.101, 5.2 | R99 | optional |  |  | A.15/02
A.15/3 | FDD: Frequency band: 1850-1910, 1930-1990 MHz |  | yes ¦ no | Band II | pc_Band2_Supp | FDD (DS) RF Baseline Implementation Capabilities | 25.101, 5.2 | R99 | optional |  |  | A.15/03
A.15/4 | FDD: Frequency band: Other spectrum |  | yes ¦ no |  |  | FDD (DS) RF Baseline Implementation Capabilities | 25.101, 5.2 | R99 | optional |  |  | A.15/04
A.15/5 | FDD: TX-RX Freq. Sep: 190 MHz | yes | yes ¦ no |  |  | FDD (DS) RF Baseline Implementation Capabilities | 25.101, 5.3 | R99 | optional |  |  | A.15/05
A.15/6 | FDD: TX-RX Freq. Sep: 80 MHz | yes | yes ¦ no |  |  | FDD (DS) RF Baseline Implementation Capabilities | 25.101, 5.3 | R99 | optional |  |  | A.15/06
A.15/7 | FDD: TX-RX Freq. Sep: Variable |  | yes ¦ no |  |  | FDD (DS) RF Baseline Implementation Capabilities | 25.101, 5.3 | R99 | optional |  |  | A.15/07
A.15/8 | FDD: Carrier raster: 200 kHz | yes | yes ¦ no |  |  | FDD (DS) RF Baseline Implementation Capabilities | 25.101, 5.4 | R99 | optional |  |  | A.15/08
A.15/9 | FDD: UE Power Class 1 (+33 dBm) |  | yes ¦ no |  | pc_UE_PowerClass1 | FDD (DS) RF Baseline Implementation Capabilities | 25.101, 6.2.1 | R99 | optional |  |  | A.15/09
A.15/10 | FDD: UE Power Class 2 (+27 dBm) |  | yes ¦ no |  | pc_UE_PowerClass2 | FDD (DS) RF Baseline Implementation Capabilities | 25.101, 6.2.1 | R99 | optional |  |  | A.15/10
A.15/11 | FDD: UE Power Class 3 (+24 dBm) | yes | yes ¦ no |  | pc_UE_PowerClass3 | FDD (DS) RF Baseline Implementation Capabilities | 25.101, 6.2.1 | R99 | optional |  |  | A.15/11
A.15/12 | FDD: UE Power Class 4 (+21 dBm) |  | yes ¦ no |  | pc_UE_PowerClass4 | FDD (DS) RF Baseline Implementation Capabilities | 25.101, 6.2.1 | R99 | optional |  |  | A.15/12
A.15/13 | FDD: Output RF spectrum emissions | yes | yes ¦ no |  |  | FDD (DS) RF Baseline Implementation Capabilities | 25.101, 6.6 | R99 | optional |  |  | A.15/13
A.15/14 | FDD: Frequency band: 1710-1785, 1805-1880 MHz |  | yes ¦ no | Band III | pc_Band3_Supp | FDD (DS) RF Baseline Implementation Capabilities | 25.101, 5.2 | R99 | optional |  |  | A.15/14
A.15/15 | FDD: Frequency band: 1710-1755, 2110-2155 MHz |  | yes ¦ no | Band IV | pc_Band4_Supp | FDD (DS) RF Baseline Implementation Capabilities | 25.101, 5.2 | R99 | optional |  |  | A.15/15
A.15/16 | FDD: Frequency band: 824-849, 869-894 MHz |  | yes ¦ no | Band V | pc_Band5_Supp | FDD (DS) RF Baseline Implementation Capabilities | 25.101, 5.2 | R99 | optional |  |  | A.15/16
A.15/17 | FDD: Frequency band: 830-840, 875-885 MHz |  | yes ¦ no | Band VI | pc_Band6_Supp | FDD (DS) RF Baseline Implementation Capabilities | 25.101, 5.2 | R99 | optional |  |  | A.15/17
A.15/18 | FDD: Frequency band: 2500-2570, 2620-2690 MHz |  | yes ¦ no | Band VII | pc_Band7_Supp | FDD (DS) RF Baseline Implementation Capabilities | 25.101, 5.2 | R99 | optional |  |  | A.15/18
A.15/19 | FDD: Frequency band: 880-915, 925-960 MHz | yes | yes ¦ no | Band VIII | pc_Band8_Supp | FDD (DS) RF Baseline Implementation Capabilities | 25.101, 5.2 | R99 | optional |  |  | A.15/19
A.15/20 | FDD: Frequency band: 1749.9-1784.9, 1844.9-1879.9 MHz |  | yes ¦ no | Band IX | pc_Band9_Supp | FDD (DS) RF Baseline Implementation Capabilities | 25.101, 5.2 | R99 | optional |  |  | A.15/20
A.15/21 | Multiple FDD bands simultaneously | yes | yes ¦ no | Required for FDD inter-band operation | pc_MultiBand_Supp | FDD (DS) RF Baseline Implementation Capabilities | 25.101, 5.2 | R99 | optional |  |  | A.15/21
A.15/22 | FDD: Frequency band: 1710-1770, 2110-2170 MHz |  | yes ¦ no | Band X | pc_Band10_Supp | FDD (DS) RF Baseline Implementation Capabilities | 25.101, 5.2 | R99 | optional |  |  | A.15/22
A.15/23 | FDD: Frequency band: 1427.9-1447.9, 1475.9-1495.9 MHz |  | yes ¦ no | Band XI | pc_Band11_Supp | FDD (DS) RF Baseline Implementation Capabilities | 25.101, 5.2 | R99 | optional |  |  | A.15/23
A.15/24 | FDD: Frequency band: 699-716 MHz, 729-746 MHz |  | yes ¦ no | Band XII | pc_Band12_Supp | FDD (DS) RF Baseline Implementation Capabilities | 25.101, 5.2 | R99 | optional |  |  | A.15/24
A.15/25 | FDD: Frequency band: 777-787 MHz, 746 - 756 MHz |  | yes ¦ no | Band XIII | pc_Band13_Supp | FDD (DS) RF Baseline Implementation Capabilities | 25.101, 5.2 | R99 | optional |  |  | A.15/25
A.15/26 | FDD: Frequency band: 788-798 MHz, 758-768 MHz |  | yes ¦ no | Band XIV | pc_Band14_Supp | FDD (DS) RF Baseline Implementation Capabilities | 25.101, 5.2 | R99 | optional |  |  | A.15/26
A.15/27 | FDD: Frequency band: 830-845 MHz, 875-890 MHz |  | yes ¦ no | Band XIX | pc_Band19_Supp | FDD (DS) RF Baseline Implementation Capabilities | 25.101, 5.2 | Rel-4 | optional |  |  | A.15/27
A.15/28 | FDD: Frequency band: 1447.9-1462.9 MHz MHz, 1495.9-1510.9 MHz |  | yes ¦ no | Band XXI | pc_Band21_Supp | FDD (DS) RF Baseline Implementation Capabilities | 25.101, 5.2 | Rel-4 | optional |  |  | A.15/28
A.15/29 | FDD: Frequency band: 3410 -3490 MHz, 3510 - 3590 MHz |  | yes ¦ no | Band XXII | pc_Band22_Supp | FDD (DS) RF Baseline Implementation Capabilities | 25.101, 5.2 | Rel-10 | optional |  |  | A.15/29
A.15/30 | FDD: Frequency band: 832-862 MHz, 791-821 MHz |  | yes ¦ no | Band XX | pc_Band20_Supp | FDD (DS) RF Baseline Implementation Capabilities | 25.101, 5.2 | Rel-9 | optional |  |  | A.15/30
A.15/31 | FDD: Frequency band: 1850-1915, 1930-1995 MHz |  | yes ¦ no | Band XXV | pc_Band25_Supp | FDD (DS) RF Baseline Implementation Capabilities | 25.101, 5.2 | Rel-10 | optional |  |  | A.15/31
A.15/32 | Frequency band: 814 - 849 MHz, 859 - 894 MHz |  | yes ¦ no | Band XXVI | pc_Band26_Supp | FDD (DS) RF Baseline Implementation Capabilities | 25.101, 5.2 | Rel-10 | optional |  |  | A.15/32
A.16/1 | TDD: Chip rate 3,84 Mcps |  | yes ¦ no |  |  | TDD RF Baseline Implementation Capabilities | 25.102, 5.1 | R99 | optional |  |  | A.16/01
A.16/1a | Chip rate 1,28 Mcps |  | yes ¦ no |  |  | TDD RF Baseline Implementation Capabilities | 25.102, 5.1 | Rel-4 | optional |  |  | A.16/01a
A.16/1b | Chip rate 7,68 Mcps |  | yes ¦ no |  |  | TDD RF Baseline Implementation Capabilities | 25.102, 5.1 | Rel-7 | optional |  |  | A.16/01b
A.16/2 | Frequency band a: 1 900-1 920 MHz 2010 - 2025 MHz |  | yes ¦ no | Utra TDD Band a (Applicable for 3.84 Mcps,1.28 Mcps and 7.68 Mcps) | pc_UTRA_Band_TDD_A | TDD RF Baseline Implementation Capabilities | 25.102, 5.2 | R99 | optional |  |  | A.16/02
A.16/3 | Frequency band b: 1850 - 1910 MHz 1930 - 1990 MHz |  | yes ¦ no | Utra TDD Band b (Applicable for 3.84 Mcps,1.28 Mcps and 7.68 Mcps) | pc_UTRA_Band_TDD_B | TDD RF Baseline Implementation Capabilities | 25.102, 5.2 | R99 | optional |  |  | A.16/03
A.16/4 | Frequency band c: 1910 - 1930 MHz |  | yes ¦ no | Utra TDD Band c (Applicable for 3.84 Mcps,1.28 Mcps and 7.68 Mcps) | pc_UTRA_Band_TDD_C | TDD RF Baseline Implementation Capabilities | 25.102, 5.2 | R99 | optional |  |  | A.16/04
A.16/5 | Frequency band d: 2570 - 2620 MHz |  | yes ¦ no | Utra TDD Band d (Applicable for 3.84 Mcps,1.28 Mcps and 7.68 Mcps) | pc_UTRA_Band_TDD_D | TDD RF Baseline Implementation Capabilities | 25.102, 5.2 | Rel-7 | optional |  |  | A.16/05
A.16/6 | Frequency band e: 2300 - 2400 MHz |  | yes ¦ no | Utra TDD Band e (Applicable for 1.28 Mcps) | pc_UTRA_Band_TDD_E | TDD RF Baseline Implementation Capabilities | 25.102, 5.2 | Rel-8 | optional |  |  | A.16/06
A.16/7 | Frequency band f: 1880 - 1920 MHz |  | yes ¦ no | Utra TDD Band f (Applicable for 1.28 Mcps) | pc_UTRA_Band_TDD_F | TDD RF Baseline Implementation Capabilities | 25.102, 5.2 | Rel-8 | optional |  |  | A.16/07
A.16/8 | TDD: Carrier raster: 200 kHz |  | yes ¦ no | Applicable for 3.84 Mcps,1.28 Mcps and 7.68 Mcps |  | TDD RF Baseline Implementation Capabilities | 25.102, 5.4 | R99 | optional |  |  | A.16/08
A.16/9 | TDD: UE Power Class 2 (+24 dBm) |  | yes ¦ no | Applicable for 3.84 Mcps,1.28 Mcps and 7.68 Mcps |  | TDD RF Baseline Implementation Capabilities | 25.102, 6.2.1 | R99 | optional |  |  | A.16/09
A.16/10 | TDD: UE Power Class 3 (+21 dBm) |  | yes ¦ no | Applicable for 3.84 Mcps,1.28 Mcps and 7.68 Mcps |  | TDD RF Baseline Implementation Capabilities | 25.102, 6.2.1 | R99 | optional |  |  | A.16/10
A.16/11 | TDD: Output RF spectrum emissions |  | yes ¦ no | Applicable for 3.84 Mcps,1.28 Mcps and 7.68 Mcps |  | TDD RF Baseline Implementation Capabilities | 25.102, 6.6 | R99 | optional |  |  | A.16/11
A.16/12 | Multiple TDD bands simultaneously |  | yes ¦ no | Required for TDD inter-band operation |  | TDD RF Baseline Implementation Capabilities | 25.102, 5.2 | Rel-4 | optional |  |  | A.16/12
A.18a.1/1 | Category 1 |  | yes ¦ no |  | pc_HSDSCH_UE_Category | FDD HS-DSCH physical layer categories | 25.306, 5.1 25.331, 10.3.3.25 | Rel-5 | optional |  |  | A.18a.01/01
A.18a.1/2 | Category 2 |  | yes ¦ no |  | pc_HSDSCH_UE_Category | FDD HS-DSCH physical layer categories | 25.306, 5.1 25.331, 10.3.3.25 | Rel-5 | optional |  |  | A.18a.01/02
A.18a.1/3 | Category 3 |  | yes ¦ no |  | pc_HSDSCH_UE_Category | FDD HS-DSCH physical layer categories | 25.306, 5.1 25.331, 10.3.3.25 | Rel-5 | optional |  |  | A.18a.01/03
A.18a.1/4 | Category 4 |  | yes ¦ no |  | pc_HSDSCH_UE_Category | FDD HS-DSCH physical layer categories | 25.306, 5.1 25.331, 10.3.3.25 | Rel-5 | optional |  |  | A.18a.01/04
A.18a.1/5 | Category 5 |  | yes ¦ no |  | pc_HSDSCH_UE_Category | FDD HS-DSCH physical layer categories | 25.306, 5.1 25.331, 10.3.3.25 | Rel-5 | optional |  |  | A.18a.01/05
A.18a.1/6 | Category 6 |  | yes ¦ no |  | pc_HSDSCH_UE_Category | FDD HS-DSCH physical layer categories | 25.306, 5.1 25.331, 10.3.3.25 | Rel-5 | optional |  |  | A.18a.01/06
A.18a.1/7 | Category 7 |  | yes ¦ no |  | pc_HSDSCH_UE_Category | FDD HS-DSCH physical layer categories | 25.306, 5.1 25.331, 10.3.3.25 | Rel-5 | optional |  |  | A.18a.01/07
A.18a.1/8 | Category 8 | yes | yes ¦ no |  | pc_HSDSCH_UE_Category | FDD HS-DSCH physical layer categories | 25.306, 5.1 25.331, 10.3.3.25 | Rel-5 | optional |  |  | A.18a.01/08
A.18a.1/9 | Category 9 |  | yes ¦ no |  | pc_HSDSCH_UE_Category | FDD HS-DSCH physical layer categories | 25.306, 5.1 25.331, 10.3.3.25 | Rel-5 | optional |  |  | A.18a.01/09
A.18a.1/10 | Category 10 |  | yes ¦ no |  | pc_HSDSCH_UE_Category | FDD HS-DSCH physical layer categories | 25.306, 5.1 25.331, 10.3.3.25 | Rel-5 | optional |  |  | A.18a.01/10
A.18a.1/11 | Category 11 |  | yes ¦ no |  | pc_HSDSCH_UE_Category | FDD HS-DSCH physical layer categories | 25.306, 5.1 25.331, 10.3.3.25 | Rel-5 | optional |  |  | A.18a.01/11
A.18a.1/12 | Category 12 |  | yes ¦ no |  | pc_HSDSCH_UE_Category | FDD HS-DSCH physical layer categories | 25.306, 5.1 25.331, 10.3.3.25 | Rel-5 | optional |  |  | A.18a.01/12
A.18a.1a/1 | Category 1 |  | yes ¦ no |  | pc_HSDSCH_UE_Category_Extension | FDD HS-DSCH physical layer category extensions | 25.306, 5.1 25.331, 10.3.3.25 | Rel-7 | optional |  |  | A.18a.01a/01
A.18a.1a/2 | Category 2 |  | yes ¦ no |  | pc_HSDSCH_UE_Category_Extension | FDD HS-DSCH physical layer category extensions | 25.306, 5.1 25.331, 10.3.3.25 | Rel-7 | optional |  |  | A.18a.01a/02
A.18a.1a/3 | Category 3 |  | yes ¦ no |  | pc_HSDSCH_UE_Category_Extension | FDD HS-DSCH physical layer category extensions | 25.306, 5.1 25.331, 10.3.3.25 | Rel-7 | optional |  |  | A.18a.01a/03
A.18a.1a/4 | Category 4 |  | yes ¦ no |  | pc_HSDSCH_UE_Category_Extension | FDD HS-DSCH physical layer category extensions | 25.306, 5.1 25.331, 10.3.3.25 | Rel-7 | optional |  |  | A.18a.01a/04
A.18a.1a/5 | Category 5 |  | yes ¦ no |  | pc_HSDSCH_UE_Category_Extension | FDD HS-DSCH physical layer category extensions | 25.306, 5.1 25.331, 10.3.3.25 | Rel-7 | optional |  |  | A.18a.01a/05
A.18a.1a/6 | Category 6 |  | yes ¦ no |  | pc_HSDSCH_UE_Category_Extension | FDD HS-DSCH physical layer category extensions | 25.306, 5.1 25.331, 10.3.3.25 | Rel-7 | optional |  |  | A.18a.01a/06
A.18a.1a/7 | Category 7 |  | yes ¦ no |  | pc_HSDSCH_UE_Category_Extension | FDD HS-DSCH physical layer category extensions | 25.306, 5.1 25.331, 10.3.3.25 | Rel-7 | optional |  |  | A.18a.01a/07
A.18a.1a/8 | Category 8 |  | yes ¦ no |  | pc_HSDSCH_UE_Category_Extension | FDD HS-DSCH physical layer category extensions | 25.306, 5.1 25.331, 10.3.3.25 | Rel-7 | optional |  |  | A.18a.01a/08
A.18a.1a/9 | Category 9 |  | yes ¦ no |  | pc_HSDSCH_UE_Category_Extension | FDD HS-DSCH physical layer category extensions | 25.306, 5.1 25.331, 10.3.3.25 | Rel-7 | optional |  |  | A.18a.01a/09
A.18a.1a/10 | Category 10 |  | yes ¦ no |  | pc_HSDSCH_UE_Category_Extension | FDD HS-DSCH physical layer category extensions | 25.306, 5.1 25.331, 10.3.3.25 | Rel-7 | optional |  |  | A.18a.01a/10
A.18a.1a/11 | Category 11 |  | yes ¦ no |  | pc_HSDSCH_UE_Category_Extension | FDD HS-DSCH physical layer category extensions | 25.306, 5.1 25.331, 10.3.3.25 | Rel-7 | optional |  |  | A.18a.01a/11
A.18a.1a/12 | Category 12 |  | yes ¦ no |  | pc_HSDSCH_UE_Category_Extension | FDD HS-DSCH physical layer category extensions | 25.306, 5.1 25.331, 10.3.3.25 | Rel-7 | optional |  |  | A.18a.01a/12
A.18a.1a/13 | Category 13 |  | yes ¦ no |  | pc_HSDSCH_UE_Category_Extension | FDD HS-DSCH physical layer category extensions | 25.306, 5.1 25.331, 10.3.3.25 | Rel-7 | optional |  |  | A.18a.01a/13
A.18a.1a/14 | Category 14 |  | yes ¦ no |  | pc_HSDSCH_UE_Category_Extension | FDD HS-DSCH physical layer category extensions | 25.306, 5.1 25.331, 10.3.3.25 | Rel-7 | optional |  |  | A.18a.01a/14
A.18a.1a/15 | Category 15 |  | yes ¦ no |  | pc_HSDSCH_UE_Category_Extension | FDD HS-DSCH physical layer category extensions | 25.306, 5.1 25.331, 10.3.3.25 | Rel-7 | optional |  |  | A.18a.01a/15
A.18a.1a/16 | Category 16 |  | yes ¦ no |  | pc_HSDSCH_UE_Category_Extension | FDD HS-DSCH physical layer category extensions | 25.306, 5.1 25.331, 10.3.3.25 | Rel-7 | optional |  |  | A.18a.01a/16
A.18a.1a/17 | Category 17 |  | yes ¦ no |  | pc_HSDSCH_UE_Category_Extension | FDD HS-DSCH physical layer category extensions | 25.306, 5.1 25.331, 10.3.3.25 | Rel-7 | optional |  |  | A.18a.01a/17
A.18a.1a/18 | Category 18 |  | yes ¦ no |  | pc_HSDSCH_UE_Category_Extension | FDD HS-DSCH physical layer category extensions | 25.306, 5.1 25.331, 10.3.3.25 | Rel-7 | optional |  |  | A.18a.01a/18
A.18a.1a/19 | Category 19 |  | yes ¦ no |  | pc_HSDSCH_UE_Category_Extension | FDD HS-DSCH physical layer category extensions | 25.306, 5.1 25.331, 10.3.3.25 | Rel-8 | optional |  |  | A.18a.01a/19
A.18a.1a/20 | Category 20 |  | yes ¦ no |  | pc_HSDSCH_UE_Category_Extension | FDD HS-DSCH physical layer category extensions | 25.306, 5.1 25.331, 10.3.3.25 | Rel-8 | optional |  |  | A.18a.01a/20
A.18a.1b/21 | Category 21 |  | yes ¦ no |  | pc_HSDSCH_UE_Category_Extension2 | FDD HS-DSCH physical layer category Dual Cell extensions | 25.306, 5.1 25.331, 10.3.3.25 | Rel-8 | optional |  |  | A.18a.01b/21
A.18a.1b/22 | Category 22 |  | yes ¦ no |  | pc_HSDSCH_UE_Category_Extension2 | FDD HS-DSCH physical layer category Dual Cell extensions | 25.306, 5.1 25.331, 10.3.3.25 | Rel-8 | optional |  |  | A.18a.01b/22
A.18a.1b/23 | Category 23 |  | yes ¦ no |  | pc_HSDSCH_UE_Category_Extension2 | FDD HS-DSCH physical layer category Dual Cell extensions | 25.306, 5.1 25.331, 10.3.3.25 | Rel-8 | optional |  |  | A.18a.01b/23
A.18a.1b/24 | Category 24 |  | yes ¦ no |  | pc_HSDSCH_UE_Category_Extension2 | FDD HS-DSCH physical layer category Dual Cell extensions | 25.306, 5.1 25.331, 10.3.3.25 | Rel-8 | optional |  |  | A.18a.01b/24
A.18a.1c/25 | Category 25 |  | yes ¦ no |  | pc_HSDSCH_UE_Category_Extension3 | FDD HS-DSCH physical layer category Dual Cell... | 25.306, 5.1 25.331, 10.3.3.25 | Rel-9 | optional |  |  | A.18a.01c/25
A.18a.1c/26 | Category 26 |  | yes ¦ no |  | pc_HSDSCH_UE_Category_Extension3 | FDD HS-DSCH physical layer category Dual Cell... | 25.306, 5.1 25.331, | Rel-9 | optional |  |  | A.18a.01c/26
A.18a.1c/27 | Category 27 |  | yes ¦ no |  | pc_HSDSCH_UE_Category_Extension3 | FDD HS-DSCH physical layer category Dual Cell... | 25.306, 5.1 25.331, 10.3.3.25 | Rel-9 | optional |  |  | A.18a.01c/27
A.18a.1c/28 | Category 28 |  | yes ¦ no |  | pc_HSDSCH_UE_Category_Extension3 | FDD HS-DSCH physical layer category Dual Cell... | 25.306, 5.1 25.331, 10.3.3.25 | Rel-9 | optional |  |  | A.18a.01c/28
A.18a.1d/29 | Category 29 |  | yes ¦ no | UE supports three cell operation without MIMO | pc_HSDSCH_UE_Category_Extension4 | FDD HS-DSCH physical layer category Multi Cell MIMO extensions | 25.306, 5.1 25.331, 10.3.3.25 | Rel-10 | optional |  |  | A.18a.01d/29
A.18a.1d/30 | Category 30 |  | yes ¦ no | UE supports three cell operation with MIMO | pc_HSDSCH_UE_Category_Extension4 | FDD HS-DSCH physical layer category Multi Cell MIMO extensions | 25.306, 5.1 25.331, 10.3.3.25 | Rel-10 | optional |  |  | A.18a.01d/30
A.18a.1d/31 | Category 31 |  | yes ¦ no | UE supports four cell operation without MIMO | pc_HSDSCH_UE_Category_Extension5 | FDD HS-DSCH physical layer category Multi Cell MIMO extensions | 25.306, 5.1 25.331, 10.3.3.25 | Rel-10 | optional |  |  | A.18a.01d/31
A.18a.1d/32 | Category 32 |  | yes ¦ no | UE supports four cell operation with MIMO | pc_HSDSCH_UE_Category_Extension5 | FDD HS-DSCH physical layer category Multi Cell MIMO extensions | 25.306, 5.1 25.331, 10.3.3.25 | Rel-10 | optional |  |  | A.18a.01d/32
A.18a.2/1 | Category 1 |  | yes ¦ no |  | pc_EDCH_UE_Category | FDD E-DCH physical layer categories | 25.306, 5.1 25.331, 10.3.3.25 | Rel-6 | optional |  |  | A.18a.02/01
A.18a.2/2 | Category 2 |  | yes ¦ no |  | pc_EDCH_UE_Category | FDD E-DCH physical layer categories | 25.306, 5.1 25.331, 10.3.3.25 | Rel-6 | optional |  |  | A.18a.02/02
A.18a.2/3 | Category 3 |  | yes ¦ no |  | pc_EDCH_UE_Category | FDD E-DCH physical layer categories | 25.306, 5.1 25.331, 10.3.3.25 | Rel-6 | optional |  |  | A.18a.02/03
A.18a.2/4 | Category 4 |  | yes ¦ no |  | pc_EDCH_UE_Category | FDD E-DCH physical layer categories | 25.306, 5.1 25.331, 10.3.3.25 | Rel-6 | optional |  |  | A.18a.02/04
A.18a.2/5 | Category 5 | yes | yes ¦ no |  | pc_EDCH_UE_Category | FDD E-DCH physical layer categories | 25.306, 5.1 25.331, 10.3.3.25 | Rel-6 | optional |  |  | A.18a.02/05
A.18a.2/6 | Category 6 | no | yes ¦ no |  | pc_EDCH_UE_Category | FDD E-DCH physical layer categories | 25.306, 5.1 25.331, 10.3.3.25 | Rel-6 | optional |  |  | A.18a.02/06
A.18a.2a/1 | Category 7 |  | yes ¦ no |  | pc_EDCH_UE_Category_ Extension | FDD E-DCH physical layer category extensions | 25.306, 5.1, 25.331, 10.3.3.25 | Rel-7 | optional |  |  | A.18a.02a/01
A.18a.2b/1 | Category 8 |  | yes ¦ no |  | pc_EDCH_UE_Category_ Extension2 | FDD E-DCH physical layer category Dual-Cell extensions | 25.306, 5.1, 25.331, 10.3.3.25 | Rel-9 | optional |  |  | A.18a.02b/01
A.18a.2b/2 | Category 9 |  | yes ¦ no |  | pc_EDCH_UE_Category_ Extension2 | FDD E-DCH physical layer category Dual-Cell extensions | 25.306, 5.1, 25.331, 10.3.3.25 | Rel-9 | optional |  |  | A.18a.02b/02
A.18a.0a/1 | DB-DC-HSDPA configuration 1 |  | yes ¦ no | UL Band: I or VIII DL Band A: I DL Band B: VIII |  | DB-DC-HSDPA configurations |  |  | optional |  |  | A.18a.0a/01
A.18a.0a/2 | DB-DC-HSDPA configuration 2 |  | yes ¦ no | UL Band: II or IV DL Band A: II DL Band B: IV |  | DB-DC-HSDPA configurations |  |  | optional |  |  | A.18a.0a/02
A.18a.0a/3 | DB-DC-HSDPA configuration 3 |  | yes ¦ no | UL Band: I or V DL Band A: I DL Band B: V |  | DB-DC-HSDPA configurations |  |  | optional |  |  | A.18a.0a/03
A.18a.0a/4 | DB-DC-HSDPA configuration 4 |  | yes ¦ no | UL Band: I or XI DL Band A: I DL Band B: XI |  | DB-DC-HSDPA configurations |  |  | optional |  |  | A.18a.0a/04
A.18a.0a/5 | DB-DC-HSDPA configuration 5 |  | yes ¦ no | UL Band: II or V DL Band A: II DL Band B: V |  | DB-DC-HSDPA configurations |  |  | optional |  |  | A.18a.0a/05
A.18a.0b/1 | Single band 4C-HSDPA Configuration I-3 |  | yes ¦ no | Operating Band: I Number of DL carriers: 3 |  | Single band 4C-HSDPA configurations |  |  | optional |  |  | A.18a.0b/01
A.18a.0b/2 | Single band 4C-HSDPA Configuration II-3 |  | yes ¦ no | Operating Band: II Number of DL carriers: 3 |  | Single band 4C-HSDPA configurations |  |  | optional |  |  | A.18a.0b/02
A.18a.0b/3 | Single band 4C-HSDPA Configuration II-4 |  | yes ¦ no | Operating Band: II Number of DL carriers: 4 |  | Single band 4C-HSDPA configurations |  |  | optional |  |  | A.18a.0b/03
A.18a.0c/1 | 4C-HSPDA Single Band (A) I |  | yes ¦ no | Valid values for different single bands supporting 4C-HSDPA are according to TS 25.101 Table 5.0aB. |  | Supported Single band 4C-HSDPA configurations | 25.101, 5.2; 25.306, 5.1; 25.331, 10.3.3.42 | Rel-10 | optional |  |  | A.18a.0c/01
A.18a.0d/1 | 4C-HSPDA Dual Band Combinations (A-B) I-VIII |  | yes ¦ no | Valid values for different band combinations are according to TS 25.101 Table 5.0aC. |  | Supported Dual band 4C-HSDPA configurations | 25.101, 5.2; 25.306, 5.1; 25.331, 10.3.3.42 | Rel-10 | optional |  |  | A.18a.0d/01
A.18a.0d/2 | 4C-HSPDA Dual Band Combinations (A-B) II-IV |  | yes ¦ no | Valid values for different band combinations are according to TS 25.101 Table 5.0aC |  | Supported Dual band 4C-HSDPA configurations | 25.101, 5.2; 25.306, 5.1; 25.331, 10.3.3.42 | Rel-10 | optional |  |  | A.18a.0d/02
A.18a.0d/3 | 4C-HSPDA Dual Band Combinations (A-B) I-V |  | yes ¦ no | Valid values for different band combinations are according to TS 25.101 Table 5.0aC. |  | Supported Dual band 4C-HSDPA configurations | 25.101, 5.2; 25.306, 5.1; 25.331, 10.3.3.42 | Rel-10 | optional |  |  | A.18a.0d/03
A.18a/1 | Support of turbo decoding | yes | yes ¦ no |  | pc_DL_TC | FDD Layer 1 UE Radio Access Capabilities | 25.306, 4.5.1 | R99 | optional |  |  | A.18a/01
A.18a/2 | Support of turbo encoding | yes | yes ¦ no |  | pc_UL_TC | FDD Layer 1 UE Radio Access Capabilities | 25.306, 4.5.2 | R99 | optional |  |  | A.18a/02
A.18a/3 | Support for SF 512 (downlink) |  | yes ¦ no |  | pc_SupportForSF_512 | FDD Layer 1 UE Radio Access Capabilities | 25.306, 4.5.3 | R99 | optional |  |  | A.18a/03
A.18a/4 | Support of PDSCH |  | yes ¦ no |  | pc_SupportOfPDSCH | FDD Layer 1 UE Radio Access Capabilities | 25.306, 4.5.3 | R99 and Rel-4 only | optional |  |  | A.18a/04
A.18a/5 | Simultaneous reception of SCCPCH and DPCH |  | yes ¦ no |  | pc_SimultaneousSCCPCH_DPCH_Reception | FDD Layer 1 UE Radio Access Capabilities | 25.306, 4.5.3 | R99 | optional |  |  | A.18a/05
A.18a/6 | Simultaneous reception of SCCPCH, DPCH and PDSCH |  | yes ¦ no |  | pc_SimultaneousSCCPCH_DPCH_DPDCH_Reception | FDD Layer 1 UE Radio Access Capabilities | 25.306, 4.5.3 | R99 and Rel-4 only | optional |  |  | A.18a/06
A.18a/7 | Support of PCPCH |  | yes ¦ no |  | pc_SupportOfPCPCH | FDD Layer 1 UE Radio Access Capabilities | 25.306, 4.5.4 | R99 and Rel-4 only | optional |  |  | A.18a/07
A.18a/8 | Need of inter-frequency uplink compressed mode | yes | yes ¦ no |  | pc_InterFreq_UL_CompressedModeRequired | FDD Layer 1 UE Radio Access Capabilities | 25.306, 4.9 | R99 | optional |  |  | A.18a/08
A.18a/8a | Need of interRAT uplink compressed mode | yes | yes ¦ no |  | pc_InterRAT_UL_CompressedModeRequired | FDD Layer 1 UE Radio Access Capabilities | 25.306, 4.9 | R99 | optional |  |  | A.18a/08a
A.18a/9 | Support of downlink compressed mode only | yes | yes ¦ no |  | pc_InterFreq_DL_CompressedModeRequired | FDD Layer 1 UE Radio Access Capabilities | 25.306, 4.9 | R99 | optional |  |  | A.18a/09
A.18a/9a | Need of interRAT downlink compressed mode | yes | yes ¦ no |  | pc_InterRAT_DL_CompressedModeRequired | FDD Layer 1 UE Radio Access Capabilities | 25.306, 4.9 | R99 | optional |  |  | A.18a/09a
A.18a/10 | Void |  | yes ¦ no |  |  | FDD Layer 1 UE Radio Access Capabilities |  |  | not applicable |  |  | A.18a/10_Void
A.18a/11 | Void |  | yes ¦ no |  |  | FDD Layer 1 UE Radio Access Capabilities | 25.306, 4.8 | R99 | not applicable |  |  | A.18a/11_Void
A.18a/12 | Support of UE based Network Assisted GPS L1 C/A |  | yes ¦ no | Refer to 3GPP TS 37.571-3 [57], Table A.4.3-1/10 | pc_UeBasedAgps | FDD Layer 1 UE Radio Access Capabilities | 25.306, 4.8 | R99 | optional |  |  | A.18a/12
A.18a/13 | Support of UE assisted Network Assisted GPS L1 C/A |  | yes ¦ no | Refer to 3GPP TS 37.571-3 [57], Table A.4.3-1/11 | pc_UeAssistedAgps | FDD Layer 1 UE Radio Access Capabilities | 25.306, 4.8 | R99 | optional |  |  | A.18a/13
A.18a/14 | Support of HS-PDSCH | yes | yes ¦ no |  | pc_HSDPA | FDD Layer 1 UE Radio Access Capabilities | 25.306, 4.5.3 | Rel-5 | optional |  |  | A.18a/14
A.18a/15 | Simultaneous reception of SCCPCH, DPCH and HSDSCH |  | yes ¦ no |  | pc_SimultaneousSCCPCH_DPCH_HSDSCH_Reception | FDD Layer 1 UE Radio Access Capabilities | 25.306, 4.11 | Rel-5 | optional |  |  | A.18a/15
A.18a/16 | Support of dedicated pilots for channel estimation of HSDSCH |  | yes ¦ no |  | pc_SupportOfDedicatedPilotsForChannelEstimationOfHSDSCH | FDD Layer 1 UE Radio Access Capabilities | 25.306 | Rel-5 | optional |  |  | A.18a/16
A.18a/17 | Capability with simultaneous HS-DSCH configuration |  | kbps384 ¦ kbps32 ¦ kbps64 ¦ kbps128 |  | pc_CapabilityWithSimultaneousHS_DSCHConfig | FDD Layer 1 UE Radio Access Capabilities | 25.306, 4.11 | Rel-5 | optional |  |  | A.18a/17
A.18a/18 | Support of E-DPDCH | yes | yes ¦ no |  | pc_HSUPA | FDD Layer 1 UE Radio Access Capabilities | 25.306, 4.5.4 | Rel-6 | optional |  |  | A.18a/18
A.18a/19 | Support of MBMS p-t-m reception in CELL_DCH state |  | yes ¦ no |  | pc_PTM_in_CELL_DCH | FDD Layer 1 UE Radio Access Capabilities | 25.346, 7.2 | Rel-6 | optional |  |  | A.18a/19
A.18a/20 | Support of MBMS MCCH reception in CELL_DCH state |  | yes ¦ no |  | pc_MCCH_in_CELL_DCH | FDD Layer 1 UE Radio Access Capabilities | 25.346, 7.2 | Rel-6 | optional |  |  | A.18a/20
A.18a/21 | Support of MBMS service change for a ptp RB |  | yes ¦ no |  | pc_MBMS_ServiceChangePTP_RB | FDD Layer 1 UE Radio Access Capabilities | 25.331, 10.2.16i | Rel-6 | optional |  |  | A.18a/21
A.18a/22 | Full support of F-DPCH | yes | yes ¦ no |  | pc_full_FDPCH | FDD Layer 1 UE Radio Access Capabilities | 25.331, 10.2.39, 10.3.3.42, 10.3.3.42oa, 11.2, 11.3 | Rel-6 only | optional |  |  | A.18a/22
A.18a/23 | Support of simultaneous HS-PDSCH and MBMS services |  | yes ¦ no |  | pc_SimultaneousHSDPA_MBMS | FDD Layer 1 UE Radio Access Capabilities | 25.346, 7.2 25.306, 4.13 | Rel-6 | optional |  |  | A.18a/23
A.18a/24 | Support for MAC-ehs |  | yes ¦ no |  | pc_MAC_ehs | FDD Layer 1 UE Radio Access Capabilities | 25.306, 5.1 | Rel-7 | optional |  |  | A.18a/24
A.18a/25 | Support of DPCCH Discontinuous Transmission |  | yes ¦ no |  | pc_UL_DTX | FDD Layer 1 UE Radio Access Capabilities | 25.306, 4.5.4 | Rel-7 | optional |  |  | A.18a/25
A.18a/26 | Support of HS-DSCH Discontinuous Reception |  | yes ¦ no |  | pc_DL_DRX | FDD Layer 1 UE Radio Access Capabilities | 25.214, 6c.3 | Rel-7 | optional |  |  | A.18a/26
A.18a/27 | Support of HS-SCCHless HS-DSCH |  | yes ¦ no |  | pc_HS_SCCH_less | FDD Layer 1 UE Radio Access Capabilities | 25.306, 4.5.3 | Rel-7 | optional |  |  | A.18a/27
A.18a/28 | Support of 16QAM in Uplink |  | yes ¦ no | This ICS is set to true if UE supports E-DCH physical layer category 7 | pc_UL_16QAM | FDD Layer 1 UE Radio Access Capabilities | 25.306, 5.1 | Rel-7 | optional |  |  | A.18a/28
A.18a/29 | Support of HS-PDSCH in CELL_FACH |  | yes ¦ no |  | pc_HS_FACH | FDD Layer 1 UE Radio Access Capabilities |  | Rel-7 | optional |  |  | A.18a/29
A.18a/30 | Support for CS Voice over HSPA |  | yes ¦ no | CS Voice over HSPA is an optional Rel-8 feature that may be implemented in Rel-7 UEs | pc_CSVoHS | FDD Layer 1 UE Radio Access Capabilities | 25.306, 4.1 25.331, 10.3.3.24, 11.2 | Rel-7 | optional |  |  | A.18a/30
A.18a/31 | Support enhanced F-DPCH |  | yes ¦ no |  | pc_EnhancedF_DPCH | FDD Layer 1 UE Radio Access Capabilities | 25.331, 10.3.3.25 25.306, 4.5.3 | Rel-7 | optional |  |  | A.18a/31
A.18a/32 | Support of HS-PDSCH in CELL_PCH and URA_PCH |  | yes ¦ no |  | pc_HS_PCH | FDD Layer 1 UE Radio Access Capabilities | 25.306, 4.5.3 | Rel-7 | optional |  |  | A.18a/32
A.18a/33 | Support for MAC-i/is |  | yes ¦ no |  | pc_MAC_iis | FDD Layer 1 UE Radio Access Capabilities | 25.306, 4.5 | Rel-8 | optional |  |  | A.18a/33
A.18a/34 | Support of common E-DCH |  | yes ¦ no |  | pc_HS_RACH_EDCH | FDD Layer 1 UE Radio Access Capabilities | 25.306, 4.5.4 | Rel-8 | optional |  |  | A.18a/34
A.18a/35 | Support UEA2/UIA2 fully IOT tested |  | yes ¦ no | Set UEA2/UIA2 to FALSE if not fully IOT tested | pc_UEA2_UIA2 | FDD Layer 1 UE Radio Access Capabilities | 25.331, 10.3.3.37 | Rel-7 | optional |  |  | A.18a/35
A.18a/36 | Support of HS-DSCH DRX operation |  | yes ¦ no |  | pc_HS_FACH_DRX | FDD Layer 1 UE Radio Access Capabilities | 25.306, 4.5.3 | Rel-8 | optional |  |  | A.18a/36
A.18a/37 | Support of Target Cell Pre-Configuration |  | yes ¦ no |  | pc_TargetCell_PreConf_HSDSCH | FDD Layer 1 UE Radio Access Capabilities | 25.306, 4.5.3 | Rel-8 | optional |  |  | A.18a/37
A.18a/38 | Support of Slot Format #4 |  | yes ¦ no |  | pc_SlotFormat4 | FDD Layer 1 UE Radio Access Capabilities | 25.306, 4.5.4 | Rel-7 | optional |  |  | A.18a/38
A.18a/39 | Support MIMO |  | yes ¦ no | This ICS is set to true if UE supports HS-DSCH physical layer category 15, 16, 17 or 18 | pc_MIMO | FDD Layer 1 UE Radio Access Capabilities | 25.306, 5.1 | Rel-7 | optional |  |  | A.18a/39
A.18a/40 | Support of multi cell |  | yes ¦ no | This ICS is set to true if UE supports HS-DSCH physical layer category 21, 22, 23 or 24 | pc_DualCell | FDD Layer 1 UE Radio Access Capabilities | 25.331, 10.3.39 25.306, 5.1 | Rel-8 | optional |  |  | A.18a/40
A.18a/41 | Support 64QAM and MIMO |  | yes ¦ no |  | pc_64QAM_MIMO | FDD Layer 1 UE Radio Access Capabilities | 25.306, 5.1 | Rel-8 | optional |  |  | A.18a/41
A.18a/42 | Support dual band DC-HSDPA configuration I and V |  | yes ¦ no |  | pc_DB_DC_HSDPA_Band1_5 | FDD Layer 1 UE Radio Access Capabilities | 25.306, 4.5.3 25.101, 5.2 | Rel-9 | optional |  |  | A.18a/42
A.18a/43 | Support dual band DC-HSDPA configuration I and VIII |  | yes ¦ no |  | pc_DB_DC_HSDPA_Band1_8 | FDD Layer 1 UE Radio Access Capabilities | 25.306, 4.5.3 25.101, 5.2 | Rel-9 | optional |  |  | A.18a/43
A.18a/44 | Support dual band DC-HSDPA configuration II and IV |  | yes ¦ no |  | pc_DB_DC_HSDPA_Band2_4 | FDD Layer 1 UE Radio Access Capabilities | 25.306, 4.5.3 25.101, 5.2 | Rel-9 | optional |  |  | A.18a/44
A.18a/45 | Support of Dual cell MIMO |  | yes ¦ no | This ICS is set to true if UE supports HS-DSCH physical layer category 25, 26, 27 or 28 | pc_DualCellMIMO | FDD Layer 1 UE Radio Access Capabilities | 25.331, 10.2.39 25.306, 5.1 | Rel-9 | optional |  |  | A.18a/45
A.18a/46 | Support of dual band operation |  | yes ¦ no |  | pc_DB_DC_HSDPA | FDD Layer 1 UE Radio Access Capabilities | 25.306 4.5.3 | Rel-9 | optional |  |  | A.18a/46
A.18a/47 | Support of More Than Two Cells |  | yes ¦ no | This ICS is set to true if UE supports HS-DSCH physical layer category 29, 30, 31 or 32 | pc_MultiCell | FDD Layer 1 UE Radio Access Capabilities | 25.331, 10.2.39 | Rel-10 | optional |  |  | A.18a/47
A.18a/48 | Support of Three cell MIMO |  | yes ¦ no | This ICS is set to true if UE supports HS-DSCH physical layer category 30 | pc_ThreeCellMIMO | FDD Layer 1 UE Radio Access Capabilities | 25.331, 10.2.39 ("higher rate") | Rel-10 | optional |  |  | A.18a/48
A.18a/49 | Support of Four cell MIMO |  | yes ¦ no | This ICS is set to true if UE supports HS-DSCH physical layer category 32 | pc_FourCellMIMO | FDD Layer 1 UE Radio Access Capabilities | 25.331, 10.2.39 ("higher rate") | Rel-10 | optional |  |  | A.18a/49
A.18a/50 | Support of Three cell |  | yes ¦ no | This ICS is set to true if UE supports HS-DSCH physical layer category 29 or 30 | pc_ThreeCell | FDD Layer 1 UE Radio Access Capabilities | 25.331, 10.3.3.42a | Rel-10 | optional |  |  | A.18a/50
A.18a/51 | Support of Four cell |  | yes ¦ no | This ICS is set to true if UE supports HS-DSCH physical layer category 31 or 32 | pc_FourCell | FDD Layer 1 UE Radio Access Capabilities | 25.331, 10.3.3.42a | Rel-10 | optional |  |  | A.18a/51
A.18a/52 | SBCC(3) |  | yes ¦ no | Setting this ICS means that Single band carrier combination (3) is supported for one or more of the supported 4C-HSDPA Single bands (A) in Table A.18a.0c. | Pc_4C_SBCC3 | FDD Layer 1 UE Radio Access Capabilities | 25.306, 5.1 | Rel-10 | optional |  |  | A.18a/52
A.18a/53 | DBCC(1,2) |  | yes ¦ no | Setting this ICS means that Dual band carrier combination (1,2) is supported for one or more of the supported 4C-HSDPA Dual band combinations (A-B) in Table A.18a.0d. | Pc_4C_DBCC12 | FDD Layer 1 UE Radio Access Capabilities | 25.306, 5.1; 25.331, 10.3.3.42 | Rel-10 | optional |  |  | A.18a/53
A.18a/54 | DBCC (2,1) |  | yes ¦ no | Setting this ICS means that Dual band carrier combination (2,1) is supported for one or more of the supported 4C-HSDPA Dual band combinations (A-B) in Table A.18a.0d. | Pc_DB_4C_CC21 | FDD Layer 1 UE Radio Access Capabilities | 25.306, 5.1; 25.331, 10.3.3.42 | Rel-10 | optional |  |  | A.18a/54
A.18a/55 | DBCC(3,1) |  | yes ¦ no | Setting this ICS means that Dual band carrier combination (3,1) is supported for one or more of the supported 4C-HSDPA Dual band combinations (A-B) in table A.18a.0d. | Pc_4C_DBCC31 | FDD Layer 1 UE Radio Access Capabilities | 25.306, 5.1; 25.331, 10.3.3.42 | Rel-10 | optional |  |  | A.18a/55
A.18a/56 | DBCC(1,3) |  | yes ¦ no | FFS | FFS | FDD Layer 1 UE Radio Access Capabilities | 25.306, 5.1; 25.331, 10.3.3.42 | FFS | optional |  |  | A.18a/56
A.18a/57 | DBCC(2,2) |  | yes ¦ no | Setting this ICS means that Dual band carrier combination (2,2) is supported for one or more of the supported 4C-HSDPA Dual band combinations (A-B) in table A.18a.0d. | Pc_4C_DBCC22 | FDD Layer 1 UE Radio Access Capabilities | 25.306, 5.1; 25.331, 10.3.3.42 | Rel-10 | optional |  |  | A.18a/57
A.18a/58 | Support of Multiflow HSDPA |  | yes ¦ no | This ICS is set to true if UE supports Multiflow HSDPA and HS-DSCH physical layer category 21 thru 24 | Pc_Multiflow_HSDPA | FDD Layer 1 UE Radio Access Capabilities | 25.331 10.3.3.21ba | Rel-11 | optional |  |  | A.18a/58
A.18a/59 | Support of Single Band, Single Frequency and Dual Cell |  | yes ¦ no | Setting this ICS means that Single band, Single Frequncy on Dual Cell combination is supported for one or more of the supported Multiflow HSDPA Single band combinations in table A.18a.0a. | Pc_SB_SF_DC | FDD Layer 1 UE Radio Access Capabilities | 25.331, 10.3.3.21ba | Rel-11 | optional |  |  | A.18a/59
A.18a/60 | Support of Single Band, Dual Frequency and Three Cell |  | yes ¦ no | Setting this ICS means that Single band, Dual Frequncy on Three Cell combination is supported for one or more of the supported Multiflow HSDPA Single band combinations in table A.18a.0a. | Pc_SB_DF_3C | FDD Layer 1 UE Radio Access Capabilities | 25.331, 10.3.3.21ba | Rel-11 | optional |  |  | A.18a/60
A.18a/61 | Support of Dual Band, Dual Frequency and Three Cell |  | yes ¦ no | Setting this ICS means that Dual band, Dual Frequncy on Three Cell combination is supported for one or more of the supported Multiflow HSDPA Dual band combinations in table A.18a.0b. | Pc_DB_DF_3C | FDD Layer 1 UE Radio Access Capabilities | 25.331 | Rel-11 | optional |  |  | A.18a/61
A.18a/62 | Support of HS-DSCH DRX operation with second DRX cycle |  | yes ¦ no |  | pc_HS_FACH_DRX_2ndDRXcycle | FDD Layer 1 UE Radio Access Capabilities | 25.306, 4.5.3 | Rel-11 | optional |  |  | A.18a/62
A.18a/63 | Support of Fallback to R99 PRACH in CELL_FACH |  | yes ¦ no |  | pc_HS_FACH_FallbackR99prach | FDD Layer 1 UE Radio Access Capabilities | 25.306, 4.5.4 | Rel-11 | optional |  |  | A.18a/63
A.18a/64 | Support dual band DC-HSDPA configuration I and XI |  | yes ¦ no |  | pc_DB_DC_HSDPA_Band1_11 | FDD Layer 1 UE Radio Access Capabilities | 25.306, 4.5.3, 25.101, 5.2 | Rel-10 | optional |  |  | A.18a/64
A.18a/65 | Support dual band DC-HSDPA configuration II and V |  | yes ¦ no |  | pc_DB_DC_HSDPA_Band2_5 | FDD Layer 1 UE Radio Access Capabilities | 25.306, 4.5.3, 25.101, 5.2 | Rel-10 | optional |  |  | A.18a/65
A.18b.1/1 | Category 1 |  | yes ¦ no |  | pc_HSDSCH_UE_Category | LCR TDD HS-DSCH physical layer categories | 25.306, 5.1 | Rel-5 | optional |  |  | A.18b.01/01
A.18b.1/2 | Category 2 |  | yes ¦ no |  | pc_HSDSCH_UE_Category | LCR TDD HS-DSCH physical layer categories | 25.306, 5.1 | Rel-5 | optional |  |  | A.18b.01/02
A.18b.1/3 | Category 3 |  | yes ¦ no |  | pc_HSDSCH_UE_Category | LCR TDD HS-DSCH physical layer categories | 25.306, 5.1 | Rel-5 | optional |  |  | A.18b.01/03
A.18b.1/4 | Category 4 |  | yes ¦ no |  | pc_HSDSCH_UE_Category | LCR TDD HS-DSCH physical layer categories | 25.306, 5.1 | Rel-5 | optional |  |  | A.18b.01/04
A.18b.1/5 | Category 5 |  | yes ¦ no |  | pc_HSDSCH_UE_Category | LCR TDD HS-DSCH physical layer categories | 25.306, 5.1 | Rel-5 | optional |  |  | A.18b.01/05
A.18b.1/6 | Category 6 |  | yes ¦ no |  | pc_HSDSCH_UE_Category | LCR TDD HS-DSCH physical layer categories | 25.306, 5.1 | Rel-5 | optional |  |  | A.18b.01/06
A.18b.1/7 | Category 7 |  | yes ¦ no |  | pc_HSDSCH_UE_Category | LCR TDD HS-DSCH physical layer categories | 25.306, 5.1 | Rel-5 | optional |  |  | A.18b.01/07
A.18b.1/8 | Category 8 |  | yes ¦ no |  | pc_HSDSCH_UE_Category | LCR TDD HS-DSCH physical layer categories | 25.306, 5.1 | Rel-5 | optional |  |  | A.18b.01/08
A.18b.1/9 | Category 9 |  | yes ¦ no |  | pc_HSDSCH_UE_Category | LCR TDD HS-DSCH physical layer categories | 25.306, 5.1 | Rel-5 | optional |  |  | A.18b.01/09
A.18b.1/10 | Category 10 |  | yes ¦ no |  | pc_HSDSCH_UE_Category | LCR TDD HS-DSCH physical layer categories | 25.306, 5.1 | Rel-5 | optional |  |  | A.18b.01/10
A.18b.1/11 | Category 11 |  | yes ¦ no |  | pc_HSDSCH_UE_Category | LCR TDD HS-DSCH physical layer categories | 25.306, 5.1 | Rel-5 | optional |  |  | A.18b.01/11
A.18b.1/12 | Category 12 |  | yes ¦ no |  | pc_HSDSCH_UE_Category | LCR TDD HS-DSCH physical layer categories | 25.306, 5.1 | Rel-5 | optional |  |  | A.18b.01/12
A.18b.1/13 | Category 13 |  | yes ¦ no |  | pc_HSDSCH_UE_Category | LCR TDD HS-DSCH physical layer categories | 25.306, 5.1 | Rel-5 | optional |  |  | A.18b.01/13
A.18b.1/14 | Category 14 |  | yes ¦ no |  | pc_HSDSCH_UE_Category | LCR TDD HS-DSCH physical layer categories | 25.306, 5.1 | Rel-5 | optional |  |  | A.18b.01/14
A.18b.1/15 | Category 15 |  | yes ¦ no |  | pc_HSDSCH_UE_Category | LCR TDD HS-DSCH physical layer categories | 25.306, 5.1 | Rel-5 | optional |  |  | A.18b.01/15
A.18b.1a/1 | Category 16 |  | yes ¦ no |  | pc_HSDSCH_UE_Category_Extension | LCR TDD HS-DSCH physical layer category extensions | 25.306, 5.1, 25.331, 10.3.3.25 | Rel-8 | optional |  |  | A.18b.01a/01
A.18b.1a/2 | Category 17 |  | yes ¦ no |  | pc_HSDSCH_UE_Category_Extension | LCR TDD HS-DSCH physical layer category extensions | 25.306, 5.1, 25.331, 10.3.3.25 | Rel-8 | optional |  |  | A.18b.01a/02
A.18b.1a/3 | Category 18 |  | yes ¦ no |  | pc_HSDSCH_UE_Category_Extension | LCR TDD HS-DSCH physical layer category extensions | 25.306, 5.1, 25.331, 10.3.3.25 | Rel-8 | optional |  |  | A.18b.01a/03
A.18b.1a/4 | Category 19 |  | yes ¦ no |  | pc_HSDSCH_UE_Category_Extension | LCR TDD HS-DSCH physical layer category extensions | 25.306, 5.1, 25.331, 10.3.3.25 | Rel-8 | optional |  |  | A.18b.01a/04
A.18b.1a/5 | Category 20 |  | yes ¦ no |  | pc_HSDSCH_UE_Category_Extension | LCR TDD HS-DSCH physical layer category extensions | 25.306, 5.1, 25.331, 10.3.3.25 | Rel-8 | optional |  |  | A.18b.01a/05
A.18b.1a/6 | Category 21 |  | yes ¦ no |  | pc_HSDSCH_UE_Category_Extension | LCR TDD HS-DSCH physical layer category extensions | 25.306, 5.1, 25.331, 10.3.3.25 | Rel-8 | optional |  |  | A.18b.01a/06
A.18b.1a/7 | Category 22 |  | yes ¦ no |  | pc_HSDSCH_UE_Category_Extension | LCR TDD HS-DSCH physical layer category extensions | 25.306, 5.1, 25.331, 10.3.3.25 | Rel-8 | optional |  |  | A.18b.01a/07
A.18b.1a/8 | Category 23 |  | yes ¦ no |  | pc_HSDSCH_UE_Category_Extension | LCR TDD HS-DSCH physical layer category extensions | 25.306, 5.1, 25.331, 10.3.3.25 | Rel-8 | optional |  |  | A.18b.01a/08
A.18b.1a/9 | Category 24 |  | yes ¦ no |  | pc_HSDSCH_UE_Category_Extension | LCR TDD HS-DSCH physical layer category extensions | 25.306, 5.1, 25.331, 10.3.3.25 | Rel-8 | optional |  |  | A.18b.01a/09
A.18b.1a/10 | Category 25 |  | yes ¦ no |  | pc_HSDSCH_UE_Category_Extension | LCR TDD HS-DSCH physical layer category extensions | 25.306, 5.1, 25.331, 10.3.3.25 | Rel-8 | optional |  |  | A.18b.01a/10
A.18b.1a/11 | Category 26 |  | yes ¦ no |  | pc_HSDSCH_UE_Category_Extension | LCR TDD HS-DSCH physical layer category extensions | 25.306, 5.1, 25.331, 10.3.3.25 | Rel-8 | optional |  |  | A.18b.01a/11
A.18b.1a/12 | Category 27 |  | yes ¦ no |  | pc_HSDSCH_UE_Category_Extension | LCR TDD HS-DSCH physical layer category extensions | 25.306, 5.1, 25.331, 10.3.3.25 | Rel-8 | optional |  |  | A.18b.01a/12
A.18b.1a/13 | Category 28 |  | yes ¦ no |  | pc_HSDSCH_UE_Category_Extension | LCR TDD HS-DSCH physical layer category extensions | 25.306, 5.1, 25.331, 10.3.3.25 | Rel-8 | optional |  |  | A.18b.01a/13
A.18b.1a/14 | Category 29 |  | yes ¦ no |  | pc_HSDSCH_UE_Category_Extension | LCR TDD HS-DSCH physical layer category extensions | 25.306, 5.1, 25.331, 10.3.3.25 | Rel-8 | optional |  |  | A.18b.01a/14
A.18b.1a/15 | Category 30 |  | yes ¦ no |  | pc_HSDSCH_UE_Category_Extension | LCR TDD HS-DSCH physical layer category extensions | 25.306, 5.1, 25.331, 10.3.3.25 | Rel-8 | optional |  |  | A.18b.01a/15
A.18b.2/1 | Category 1 |  | yes ¦ no |  | pc_EDCH_UE_Category | LCR TDD E-DCH physical layer categories | 25.306, 5.1 25.331, 10.3.3.25 | Rel-7 | optional |  |  | A.18b.02/01
A.18b.2/2 | Category 2 |  | yes ¦ no |  | pc_EDCH_UE_Category | LCR TDD E-DCH physical layer categories | 25.306, 5.1 25.331, 10.3.3.25 | Rel-7 | optional |  |  | A.18b.02/02
A.18b.2/3 | Category 3 |  | yes ¦ no |  | pc_EDCH_UE_Category | LCR TDD E-DCH physical layer categories | 25.306, 5.1 25.331, 10.3.3.25 | Rel-7 | optional |  |  | A.18b.02/03
A.18b.2/4 | Category 4 |  | yes ¦ no |  | pc_EDCH_UE_Category | LCR TDD E-DCH physical layer categories | 25.306, 5.1 25.331, 10.3.3.25 | Rel-7 | optional |  |  | A.18b.02/04
A.18b.2/5 | Category 5 |  | yes ¦ no |  | pc_EDCH_UE_Category | LCR TDD E-DCH physical layer categories | 25.306, 5.1 25.331, 10.3.3.25 | Rel-7 | optional |  |  | A.18b.02/05
A.18b.2/6 | Category 6 |  | yes ¦ no |  | pc_EDCH_UE_Category | LCR TDD E-DCH physical layer categories | 25.306, 5.1 25.331, 10.3.3.25 | Rel-7 | optional |  |  | A.18b.02/06
A.18b.2a/1 | Category 7 |  | yes ¦ no |  | pc_EDCH_UE_Category_ Extension | LCR TDD E-DCH physical layer category extensions | 25.306, 5.1, 25.331, 10.3.3.25 | Rel-7 | optional |  |  | A.18b.02a/01
A.18b/1 | Support of turbo decoding |  | yes ¦ no | Applicable for 3.84 Mcps and 1.28 Mcps | pc_DL_TC | TDD Layer 1 UE Radio Access Capabilities | 25.306, 4.5.1 | R99 | optional |  |  | A.18b/01
A.18b/2 | Support of turbo encoding |  | yes ¦ no | Applicable for 3.84 Mcps and 1.28 Mcps and 7.68 Mcps | pc_UL_TC | TDD Layer 1 UE Radio Access Capabilities | 25.306, 4.5.2 | R99 | optional |  |  | A.18b/02
A.18b/3 | Max. number of physical channels and TS per frame |  | yes ¦ no | Applicable for 3.84 Mcps and 7.68 Mcps | pc_SupportForSF_512 | TDD Layer 1 UE Radio Access Capabilities | 25.306, 4.5.5, 4.5.6 | R99 | optional |  |  | A.18b/03
A.18b/4 | Max. number of downlink physical channels per subframe |  | yes ¦ no | Applicable for 1.28 Mcps only | pc_MaxPhysChPerSubFrame_DL | TDD Layer 1 UE Radio Access Capabilities | 25.306, 4.5.5 | Rel-4 | optional |  |  | A.18b/04
A.18b/4a | Max. number of downlink TS per subframe |  | yes ¦ no | Applicable for 1.28 Mcps only | pc_MaxTS_PerSubFrame_DL | TDD Layer 1 UE Radio Access Capabilities | 25.306, 4.5.5 | Rel-4 | optional |  |  | A.18b/04a
A.18b/4b | Max. number of uplink TS per subframe |  | yes ¦ no | Applicable for 1.28 Mcps only | pc_MaxTS_PerSubFrame_UL | TDD Layer 1 UE Radio Access Capabilities | 25.306, 4.5.6 | Rel-4 | optional |  |  | A.18b/04b
A.18b/5 | Minimum downlink SF |  | yes ¦ no | Applicable for 3.84 Mcps and 1.28 Mcps and 7.68 Mcps | pc_MinimumSF_DL | TDD Layer 1 UE Radio Access Capabilities | 25.306, 4.5.5 | R99 | optional |  |  | A.18b/05
A.18b/5a | Minimum uplink SF |  | yes ¦ no | Applicable for 3.84 Mcps and 1.28 Mcps and 7.68 Mcps | pc_MinimumSF_UL | TDD Layer 1 UE Radio Access Capabilities | 25.306, 4.5.6 | R99 | optional |  |  | A.18b/05a
A.18b/6 | Support of PDSCH (Downlink) |  | yes ¦ no | Applicable for 3.84 Mcps and 1.28 Mcps and 7.68 Mcps | pc_SupportOfPDSCH | TDD Layer 1 UE Radio Access Capabilities | 25.306, 4.5.5 | R99 | optional |  |  | A.18b/06
A.18b/7 | Max. number of received physical channels per TS |  | yes ¦ no | Applicable for 3.84 Mcps and 1.28 Mcps and 7.68 Mcps | pc_MaxPhysChPerTS_DL | TDD Layer 1 UE Radio Access Capabilities | 25.306, 4.5.5 | R99 | optional |  |  | A.18b/07
A.18b/7a | Max. number of transmitted physical channels per TS |  | yes ¦ no | Applicable for 3.84 Mcps and 1.28 Mcps | pc_MaxPhysChPerTS_UL | TDD Layer 1 UE Radio Access Capabilities | 25.306, 4.5.6 | R99 | optional |  |  | A.18b/07a
A.18b/8 | Support of 8PSK demodulation |  | yes ¦ no | Applicable for 1.28 Mcps only | pc_SupportOf8PSK_DL | TDD Layer 1 UE Radio Access Capabilities | 25.306, 4.5.5, 4.5.6 | Rel-4 | optional |  |  | A.18b/08
A.18b/8a | Support of 8PSK modulation |  | yes ¦ no | Applicable for 1.28 Mcps only | pc_SupportOf8PSK_UL | TDD Layer 1 UE Radio Access Capabilities | 25.306, 4.5.6 | Rel-4 | optional |  |  | A.18b/08a
A.18b/9 | Support of PUSCH |  | yes ¦ no |  | pc_SupportOfPUSCH | TDD Layer 1 UE Radio Access Capabilities | 25.306, 4.5.5 4.5.6 | R99 | optional |  |  | A.18b/09
A.18b/10 | Support of HS-PDSCH |  | yes ¦ no | Applicable for 3.84 Mcps and 1.28 Mcps | pc_HSDPA | TDD Layer 1 UE Radio Access Capabilities | 25.306, 4.5.3 | Rel-5 | optional |  |  | A.18b/10
A.18b/11 | Support of MBMS p-t-m reception in CELL_DCH state |  | yes ¦ no | Applicable for 3.84 Mcps and 1.28 Mcps and 7.68 Mcps | pc_PTM_in_CELL_DCH | TDD Layer 1 UE Radio Access Capabilities | 25.346, 7.2 | Rel-6 | optional |  |  | A.18b/11
A.18b/12 | Support of MBMS MCCH reception in CELL_DCH state |  | yes ¦ no | Applicable for 3.84 Mcps and 1.28 Mcps and 7.68 Mcps | pc_MCCH_in_CELL_DCH | TDD Layer 1 UE Radio Access Capabilities | 25.346, 7.2 | Rel-6 | optional |  |  | A.18b/12
A.18b/13 | Support of MBMS service change for a ptp RB |  | yes ¦ no | Applicable for 3.84 Mcps and 1.28 Mcps and 7.68 Mcps | pc_MBMS_ServiceChangePTP_RB | TDD Layer 1 UE Radio Access Capabilities | 25.331, 10.2.16i | Rel-6 | optional |  |  | A.18b/13
A.18b/14 | Support of E-PUCH |  | yes ¦ no | Applicable for 3.84 Mcps and 1.28 Mcps and 7.68 Mcps | pc_HSUPA | TDD Layer 1 UE Radio Access Capabilities | 25.306, 4.5.6 | Rel-7 | optional |  |  | A.18b/14
A.18b/15 | Support of TDD transmit and receive functions |  | yes ¦ no | Applicable for 3.84 Mcps and 7.68 Mcps | pc_TDD_Tx_and_Rx | TDD Layer 1 UE Radio Access Capabilities | 25.346, 7.2 | Rel-7 | optional |  |  | A.18b/15
A.18b/16 | Support of TDD MBSFN receive only function |  | yes ¦ no | Applicable for 3.84 Mcps and 7.68 Mcps | pc_TDD_MBSFN_Rx_only | TDD Layer 1 UE Radio Access Capabilities | 25.346, 7.2 | Rel-7 | optional |  |  | A.18b/16
A.18b/17 | Support of 16QAM in Uplink |  | yes ¦ no |  | pc_UL_16QAM | TDD Layer 1 UE Radio Access Capabilities | 25.331, 10.3.3.25, 10.3.3.42oa, 25.306, 5.1 | Rel-7 | optional |  |  | A.18b/17
A.18b/18 | Support of 3.84 Mcps TDD IMB receiver function |  | yes ¦ no | Applicable for 3.84 Mcps TDD IMB | pc_IMB_MBSFN_Rx | TDD Layer 1 UE Radio Access Capabilities | 25.306 | Rel-8 | optional |  |  | A.18b/18
A.18b/19 | Support for MAC-ehs |  | yes ¦ no |  | pc_Mac_ehs | TDD Layer 1 UE Radio Access Capabilities | 25.306 | Rel-7 | optional |  |  | A.18b/19
A.18b/20 | Support for MAC-i/is |  | yes ¦ no |  | pc_Mac_iis | TDD Layer 1 UE Radio Access Capabilities | 25.306 | Rel-8 | optional |  |  | A.18b/20
A.18b/21 | Support of SPS operation |  | yes ¦ no | Applicable for 1.28 Mcps only | pc_SupportOf SPS | TDD Layer 1 UE Radio Access Capabilities | 25.306, 4.5.5.2 | Rel-8 | optional |  |  | A.18b/21
A.18b/22 | Support of control channel DRX operation |  | yes ¦ no | Applicable for 1.28 Mcps only | pc_SupportOf ControlChannelDRX | TDD Layer 1 UE Radio Access Capabilities | 25.306, 4.5.5.2 | Rel-8 | optional |  |  | A.18b/22
A.18b/23 | Support of HS-PDSCH in CELL_FACH |  | yes ¦ no |  | pc_HS_FACH | TDD Layer 1 UE Radio Access Capabilities | 25.306, 4.5.5.2 | Rel-8 | optional |  |  | A.18b/23
A.18b/24 | Support of common E-DCH |  | yes ¦ no |  | pc_HS_RACH_EDCH | TDD Layer 1 UE Radio Access Capabilities | 25.306, 4.5.6.2, 25.331, 10.3.3.42 | Rel-8 | optional |  |  | A.18b/24
A.18b/25 | Support of enhanced TS0 |  | yes ¦ no | Applicable for 1.28 Mcps only | pc_SupportOf EnhancedTS0 | TDD Layer 1 UE Radio Access Capabilities | 25.331, 10.3.3.42 | Rel-9 | optional |  |  | A.18b/25
A.18b/26 | Support of multiple frequency operation |  | yes ¦ no | Applicable for 1.28 Mcps only | pc_SupportOf MultiFrequency | TDD Layer 1 UE Radio Access Capabilities | 25.306, 4.5.5.2, 25.331, 10.3.3.25 | Rel-7 | optional |  |  | A.18b/26
A.18c/1 | Stand-alone UL:1.7 DL:1.7 kbps SRBs for DCCH |  | yes ¦ no |  | pc_RAB_A_18c_1 | FDD interoperability radio bearer capabilities for DPCH | 34.108, 6.10.2.4.1.1 |  | optional |  |  | A.18c/01
A.18c/2 | Stand-alone UL:3.4 DL:3.4 kbps SRBs for DCCH | yes | yes ¦ no |  | pc_RAB_A_18c_2 | FDD interoperability radio bearer capabilities for DPCH | 34.108, 6.10.2.4.1.2 |  | optional |  |  | A.18c/02
A.18c/3 | Stand-alone UL:13.6 DL:13.6 kbps SRBs for DCCH | yes | yes ¦ no |  | pc_RAB_A_18c_3 | FDD interoperability radio bearer capabilities for DPCH | 34.108, 6.10.2.4.1.3 |  | optional |  |  | A.18c/03
A.18c/4 | Conversational / speech / UL:12.2 DL:12.2 kbps / CS RAB + UL:3.4 DL:3.4 kbps SRBs for DCCH | yes | yes ¦ no |  | pc_RAB_A_18c_4 | FDD interoperability radio bearer capabilities for DPCH | 34.108, 6.10.2.4.1.4 |  | optional |  |  | A.18c/04
A.18c/4a | Conversational / speech / UL:(12.2 7.95 5.9 4.75) DL:(12.2 7.95 5.9 4.75) kbps / CS RAB + UL:3.4 DL:3.4 kbps SRBs for DCCH. | yes | yes ¦ no |  | pc_RAB_A_18c_4a | FDD interoperability radio bearer capabilities for DPCH | 34.108, 6.10.2.4.1.4a |  | optional |  |  | A.18c/04a
A.18c/4b | Conversational / speech / UL:(12.2 7.4 5.9 4.75) DL:(12.2 7.4 5.9 4.75) kbps / CS RAB + UL:3.4 DL:3.4 kbps SRBs for DCCH + DL:0.15 kbps SRB#5 for DCCH | yes | yes ¦ no |  | pc_RAB_A_18c_4b | FDD interoperability radio bearer capabilities for DPCH | 34.108, 6.10.2.4.1.4a |  | optional |  |  | A.18c/04b
A.18c/5 | Conversational / speech / UL:10.2 DL:10.2 kbps / CS RAB + UL:3.4 DL:3.4 kbps SRBs for DCCH | yes | yes ¦ no |  | pc_RAB_A_18c_5 | FDD interoperability radio bearer capabilities for DPCH | 34.108, 6.10.2.4.1.5 |  | optional |  |  | A.18c/05
A.18c/5a | Conversational / speech / UL:(10.2, 6.7, 5.9, 4.75) DL:(10.2, 6.7, 5.9, 4.75) kbps / CS RAB + UL:3.4 DL:3.4 kbps SRBs for DCCH | yes | yes ¦ no |  | pc_RAB_A_18c_5a | FDD interoperability radio bearer capabilities for DPCH | 34.108, 6.10.2.4.1.5a |  | optional |  |  | A.18c/05a
A.18c/6 | Conversational / speech / UL:7.95 DL:7.95 kbps / CS RAB + UL:3.4 DL:3.4 kbps SRBs for DCCH | yes | yes ¦ no |  | pc_RAB_A_18c_6 | FDD interoperability radio bearer capabilities for DPCH | 34.108, 6.10.2.4.1.6 |  | optional |  |  | A.18c/06
A.18c/7 | Conversational / speech / UL:7.4 DL:7.4 kbps / CS RAB+ UL:3.4 DL:3.4 kbps SRBs for DCCH | yes | yes ¦ no |  | pc_RAB_A_18c_7 | FDD interoperability radio bearer capabilities for DPCH | 34.108, 6.10.2.4.1.7 |  | optional |  |  | A.18c/07
A.18c/7a | Conversational / speech / UL:(7.4, 6.7, 5.9, 4.75) DL:(7.4, 6.7, 5.9, 4.75) kbps / CS RAB + UL:3.4 DL:3.4 kbps SRBs for DCCH. | yes | yes ¦ no |  | pc_RAB_A_18c_7a | FDD interoperability radio bearer capabilities for DPCH | 34.108, 6.10.2.4.1.7a |  | optional |  |  | A.18c/07a
A.18c/8 | Conversational / speech / UL:6.7 DL:6.7 kbps / CS RAB + UL:3.4 DL:3.4 kbps SRBs for DCCH | yes | yes ¦ no |  | pc_RAB_A_18c_8 | FDD interoperability radio bearer capabilities for DPCH | 34.108, 6.10.2.4.1.8 |  | optional |  |  | A.18c/08
A.18c/9 | Conversational / speech / UL:5.9 DL:5.9 kbps / CS RAB + UL:3.4 DL:3.4 kbps SRBs for DCCH | yes | yes ¦ no |  | pc_RAB_A_18c_9 | FDD interoperability radio bearer capabilities for DPCH | 34.108, 6.10.2.4.1.9 |  | optional |  |  | A.18c/09
A.18c/10 | Conversational / speech / UL:5.15 DL:5.15 kbps / CS RAB + UL:3.4 DL:3.4 kbps SRBs for DCCH | yes | yes ¦ no |  | pc_RAB_A_18c_10 | FDD interoperability radio bearer capabilities for DPCH | 34.108, 6.10.2.4.1.10 |  | optional |  |  | A.18c/10
A.18c/11 | Conversational / speech / UL:4.75 DL:4.75 kbps / CS RAB + UL:3.4 DL:3.4 kbps SRBs for DCCH | yes | yes ¦ no |  | pc_RAB_A_18c_11 | FDD interoperability radio bearer capabilities for DPCH | 34.108, 6.10.2.4.1.11 |  | optional |  |  | A.18c/11
A.18c/12 | Conversational / unknown / UL:28.8 DL:28.8 kbps / CS RAB + UL:3.4 DL:3.4 kbps SRBs for DCCH |  | yes ¦ no |  | pc_RAB_A_18c_12 | FDD interoperability radio bearer capabilities for DPCH | 34.108, 6.10.2.4.1.12 |  | optional |  |  | A.18c/12
A.18c/13.1 | Conversational / unknown / UL:64 DL:64 kbps / CS RAB + UL:3.4 DL:3.4 kbps SRBs for DCCH / 20 ms TTI | yes | yes ¦ no |  | pc_RAB_A_18c_13_1 | FDD interoperability radio bearer capabilities for DPCH | 34.108, 6.10.2.4.1.13 |  | optional |  |  | A.18c/13.01
A.18c/13.2 | Conversational / unknown / UL:64 DL:64 kbps / CS RAB + UL:3.4 DL:3.4 kbps SRBs for DCCH / 40 ms TTI | yes | yes ¦ no |  | pc_RAB_A_18c_13_2 | FDD interoperability radio bearer capabilities for DPCH | 34.108, 6.10.2.4.1.13 |  | optional |  |  | A.18c/13.02
A.18c/14.1 | Conversational / unknown / UL:32 DL:32 kbps / CS RAB + UL:3.4 DL:3.4 kbps SRBs for DCCH / 20 ms TTI | yes | yes ¦ no |  | pc_RAB_A_18c_14_1 | FDD interoperability radio bearer capabilities for DPCH | 34.108, 6.10.2.4.1.14 |  | optional |  |  | A.18c/14.01
A.18c/14.2 | Conversational / unknown / UL:32 DL:32 kbps / CS RAB + UL:3.4 DL:3.4 kbps SRBs for DCCH / 40 ms TTI | yes | yes ¦ no |  | pc_RAB_A_18c_14_2 | FDD interoperability radio bearer capabilities for DPCH | 34.108, 6.10.2.4.1.14 |  | optional |  |  | A.18c/14.02
A.18c/15 | Streaming / unknown / UL:14.4/DL:14.4 kbps / CS RAB + UL:3.4 DL:3.4 kbps SRBs for DCCH | yes | yes ¦ no |  | pc_RAB_A_18c_15 | FDD interoperability radio bearer capabilities for DPCH | 34.108, 6.10.2.4.1.15 |  | optional |  |  | A.18c/15
A.18c/16 | Streaming / unknown / UL:28.8/DL:28.8 kbps / CS RAB + UL:3.4 DL:3.4 kbps SRBs for DCCH | yes | yes ¦ no |  | pc_RAB_A_18c_16 | FDD interoperability radio bearer capabilities for DPCH | 34.108, 6.10.2.4.1.16 |  | optional |  |  | A.18c/16
A.18c/17 | Streaming / unknown / UL:57.6/DL:57.6 kbps / CS RAB + UL:3.4 DL:3.4 kbps SRBs for DCCH |  | yes ¦ no |  | pc_RAB_A_18c_17 | FDD interoperability radio bearer capabilities for DPCH | 34.108, 6.10.2.4.1.17 |  | optional |  |  | A.18c/17
A.18c/18 | Streaming / unknown / UL:0 DL:64 kbps / CS RAB + UL:3.4 DL:3.4 kbps SRBs for DCCH | yes | yes ¦ no | See note | pc_RAB_A_18c_18 | FDD interoperability radio bearer capabilities for DPCH | 34.108, 6.10.2.4.1.18 |  | optional |  |  | A.18c/18
A.18c/19 | Streaming / unknown / UL:64 DL:0 kbps / CS RAB + UL:3.4 DL:3.4 kbps SRBs for DCCH | yes | yes ¦ no | See note | pc_RAB_A_18c_19 | FDD interoperability radio bearer capabilities for DPCH | 34.108, 6.10.2.4.1.19 |  | optional |  |  | A.18c/19
A.18c/23.1 | Interactive or background / UL:32 DL:8 kbps / PS RAB + UL:3.4 DL:3.4 kbps SRBs for DCCH / (TC, 10 ms TTI) | yes | yes ¦ no |  | pc_RAB_A_18c_23_1 | FDD interoperability radio bearer capabilities for DPCH | 34.108, 6.10.2.4.1.23 |  | optional |  |  | A.18c/23.01
A.18c/23.2 | Interactive or background / UL:32 DL:8 kbps / PS RAB + UL:3.4 DL:3.4 kbps SRBs for DCCH / (TC, 20 ms TTI) | yes | yes ¦ no |  | pc_RAB_A_18c_23_2 | FDD interoperability radio bearer capabilities for DPCH | 34.108, 6.10.2.4.1.23 |  | optional |  |  | A.18c/23.02
A.18c/23.3 | Interactive or background / UL:32 DL:8 kbps / PS RAB + UL:3.4 DL:3.4 kbps SRBs for DCCH / (CC, 10 ms TTI) | yes | yes ¦ no |  | pc_RAB_A_18c_23_3 | FDD interoperability radio bearer capabilities for DPCH | 34.108, 6.10.2.4.1.23 |  | optional |  |  | A.18c/23.03
A.18c/23.4 | Interactive or background / UL:32 DL:8 kbps / PS RAB + UL:3.4 DL:3.4 kbps SRBs for DCCH / (CC, 20 ms TTI) | yes | yes ¦ no |  | pc_RAB_A_18c_23_4 | FDD interoperability radio bearer capabilities for DPCH | 34.108, 6.10.2.4.1.23 |  | optional |  |  | A.18c/23.04
A.18c/23a.1 | Interactive or background / UL:8 DL:8 kbps / PS RAB + UL:3.4 DL:3.4 kbps SRBs for DCCH / (CC) | yes | yes ¦ no |  | pc_RAB_A_18c_23A_1 | FDD interoperability radio bearer capabilities for DPCH | 34.108 6.10.2.4.1.23a |  | optional |  |  | A.18c/23a.01
A.18c/23a.2 | Interactive or background / UL:8 DL:8 kbps / PS RAB + UL:3.4 DL:3.4 kbps SRBs for DCCH / (TC) | yes | yes ¦ no |  | pc_RAB_A_18c_23A_2 | FDD interoperability radio bearer capabilities for DPCH | 34.108 6.10.2.4.1.23a |  | optional |  |  | A.18c/23a.02
A.18c/23b | Interactive or background / UL:16 DL:16 kbps / PS RAB + UL:3.4 DL:3.4 kbps SRBs for DCCH. | yes | yes ¦ no |  | pc_RAB_A_18c_23b | FDD interoperability radio bearer capabilities for DPCH | 34.108 6.10.2.4.1.23b |  | optional |  |  | A.18c/23b
A.18c/23c | Interactive or background / UL:32 DL:32 kbps / PS RAB + UL:3.4 DL:3.4 kbps SRBs for DCCH. |  | yes ¦ no |  | pc_RAB_A_18c_23c | FDD interoperability radio bearer capabilities for DPCH | 34.108 6.10.2.4.1.23c |  | optional |  |  | A.18c/23c
A.18c/23d | Interactive or background / UL:32 DL:32 kbps / PS RAB (20 ms TTI) + UL:3.4 DL:3.4 kbps SRBs for DCCH. | yes | yes ¦ no |  | pc_RAB_A_18c_23d | FDD interoperability radio bearer capabilities for DPCH | 34.108 6.10.2.4.1.23d |  | optional |  |  | A.18c/23d
A.18c/24.1 | Interactive or background / UL:64 DL:8 kbps / PS RAB + UL:3.4 DL:3.4 kbps SRBs for DCCH / TC | yes | yes ¦ no |  | pc_RAB_A_18c_24_1 | FDD interoperability radio bearer capabilities for DPCH | 34.108 6.10.2.4.1.24 |  | optional |  |  | A.18c/24.01
A.18c/24.2 | Interactive or background / UL:64 DL:8 kbps / PS RAB + UL:3.4 DL:3.4 kbps SRBs for DCCH / CC | yes | yes ¦ no |  | pc_RAB_A_18c_24_2 | FDD interoperability radio bearer capabilities for DPCH | 34.108 6.10.2.4.1.24 |  | optional |  |  | A.18c/24.02
A.18c/25.1 | Interactive or background / UL:32 DL: 64 kbps / PS RAB + UL:3.4 DL:3.4 kbps SRBs for DCCH/ (TC, 10 ms TTI) | yes | yes ¦ no |  | pc_RAB_A_18c_25_1 | FDD interoperability radio bearer capabilities for DPCH | 34.108, 6.10.2.4.1.25 |  | optional |  |  | A.18c/25.01
A.18c/25.2 | Interactive or background / UL:32 DL: 64 kbps / PS RAB + UL:3.4 DL:3.4 kbps SRBs for DCCH / (TC, 20 ms TTI) | yes | yes ¦ no |  | pc_RAB_A_18c_25_2 | FDD interoperability radio bearer capabilities for DPCH | 34.108, 6.10.2.4.1.25 |  | optional |  |  | A.18c/25.02
A.18c/25.3 | Interactive or background / UL:32 DL: 64 kbps / PS RAB + UL:3.4 DL:3.4 kbps SRBs for DCCH / (CC, 10 ms TTI) | yes | yes ¦ no |  | pc_RAB_A_18c_25_3 | FDD interoperability radio bearer capabilities for DPCH | 34.108, 6.10.2.4.1.25 |  | optional |  |  | A.18c/25.03
A.18c/25.4 | Interactive or background / UL:32 DL: 64 kbps / PS RAB + UL:3.4 DL:3.4 kbps SRBs for DCCH / (CC, 20 ms TTI) | yes | yes ¦ no |  | pc_RAB_A_18c_25_4 | FDD interoperability radio bearer capabilities for DPCH | 34.108, 6.10.2.4.1.25 |  | optional |  |  | A.18c/25.04
A.18c/26 | Interactive or background / UL:64 DL: 64 kbps / PS RAB + UL:3.4 DL:3.4 kbps SRBs for DCCH | yes | yes ¦ no |  | pc_RAB_A_18c_26 | FDD interoperability radio bearer capabilities for DPCH | 34.108, 6.10.2.4.1.26 |  | optional |  |  | A.18c/26
A.18c/27 | Interactive or background / UL:64 DL:128 kbps / PS RAB + UL:3.4 DL:3.4 kbps SRBs for DCCH | yes | yes ¦ no |  | pc_RAB_A_18c_27 | FDD interoperability radio bearer capabilities for DPCH | 34.108, 6.10.2.4.1.27 |  | optional |  |  | A.18c/27
A.18c/28 | Interactive or background / UL:128 DL:128 kbps / PS RAB + UL:3.4 DL:3.4 kbps SRBs for DCCH | yes | yes ¦ no |  | pc_RAB_A_18c_28 | FDD interoperability radio bearer capabilities for DPCH | 34.108, 6.10.2.4.1.28 |  | optional |  |  | A.18c/28
A.18c/29 | Interactive or background / UL:64 DL:144 kbps / PS RAB + UL:3.4 DL: 3.4 kbps SRBs for DCCH | yes | yes ¦ no |  | pc_RAB_A_18c_29 | FDD interoperability radio bearer capabilities for DPCH | 34.108, 6.10.2.4.1.29 |  | optional |  |  | A.18c/29
A.18c/30 | Interactive or background / UL:144 DL:144 kbps / PS RAB + UL:3.4 DL: 3.4 kbps SRBs for DCCH | yes | yes ¦ no |  | pc_RAB_A_18c_30 | FDD interoperability radio bearer capabilities for DPCH | 34.108, 6.10.2.4.1.30 |  | optional |  |  | A.18c/30
A.18c/31.1 | Interactive or background / UL:64 DL:256 kbps / PS RAB + UL:3.4 DL: 3.4 kbps SRBs for DCCH /10 ms TTI | yes | yes ¦ no |  | pc_RAB_A_18c_31_1 | FDD interoperability radio bearer capabilities for DPCH | 34.108, 6.10.2.4.1.31 |  | optional |  |  | A.18c/31.01
A.18c/31.2 | Interactive or background / UL:64 DL:256 kbps / PS RAB + UL:3.4 DL: 3.4 kbps SRBs for DCCH /20 ms TTI | yes | yes ¦ no |  | pc_RAB_A_18c_31_2 | FDD interoperability radio bearer capabilities for DPCH | 34.108, 6.10.2.4.1.31 |  | optional |  |  | A.18c/31.02
A.18c/32.1 | Interactive or background / UL:64 DL:384 kbps / PS RAB + UL:3.4 DL: 3.4 kbps SRBs for DCCH / 10 ms TTI | yes | yes ¦ no |  | pc_RAB_A_18c_32_1 | FDD interoperability radio bearer capabilities for DPCH | 34.108, 6.10.2.4.1.32 |  | optional |  |  | A.18c/32.01
A.18c/32.2 | Interactive or background / UL:64 DL:384 kbps / PS RAB + UL:3.4 DL: 3.4 kbps SRBs for DCCH / 20 ms TTI | yes | yes ¦ no |  | pc_RAB_A_18c_32_2 | FDD interoperability radio bearer capabilities for DPCH | 34.108, 6.10.2.4.1.32 |  | optional |  |  | A.18c/32.02
A.18c/33.1 | Interactive or background / UL:128 DL:384 kbps / PS RAB + UL:3.4 DL:3.4 kbps SRBs for DCCH / 10 ms TTI | yes | yes ¦ no |  | pc_RAB_A_18c_33_1 | FDD interoperability radio bearer capabilities for DPCH | 34.108, 6.10.2.4.1.33 |  | optional |  |  | A.18c/33.01
A.18c/33.2 | Interactive or background / UL:128 DL:384 kbps / PS RAB + UL:3.4 DL:3.4 kbps SRBs for DCCH / 20 ms TTI | yes | yes ¦ no |  | pc_RAB_A_18c_33_2 | FDD interoperability radio bearer capabilities for DPCH | 34.108, 6.10.2.4.1.33 |  | optional |  |  | A.18c/33.02
A.18c/34.1 | Interactive or background / UL:384 DL:384 kbps / PS RAB + UL:3.4 DL:3.4 kbps SRBs for DCCH / 10 ms TTI | yes | yes ¦ no |  | pc_RAB_A_18c_34_1 | FDD interoperability radio bearer capabilities for DPCH | 34.108, 6.10.2.4.1.34 |  | optional |  |  | A.18c/34.01
A.18c/34.2 | Interactive or background / UL:384 DL:384 kbps / PS RAB + UL:3.4 DL:3.4 kbps SRBs for DCCH / 20 ms TTI |  | yes ¦ no |  | pc_RAB_A_18c_34_2 | FDD interoperability radio bearer capabilities for DPCH | 34.108, 6.10.2.4.1.34 |  | optional |  |  | A.18c/34.02
A.18c/35.1 | Interactive or background / UL:64 DL:2048 kbps / PS RAB + UL:3.4 DL:3.4 kbps SRBs for DCCH / 10 ms TTI |  | yes ¦ no |  | pc_RAB_A_18c_35_1 | FDD interoperability radio bearer capabilities for DPCH | 34.108, 6.10.2.4.1.35 |  | optional |  |  | A.18c/35.01
A.18c/35.2 | Interactive or background / UL:64 DL:2048 kbps / PS RAB + UL:3.4 DL:3.4 kbps SRBs for DCCH / 20 ms TTI |  | yes ¦ no |  | pc_RAB_A_18c_35_2 | FDD interoperability radio bearer capabilities for DPCH | 34.108, 6.10.2.4.1.35 |  | optional |  |  | A.18c/35.02
A.18c/36.1 | Interactive or background / UL:128 DL:2048 kbps / PS RAB + UL:3.4 DL:3.4 kbps SRBs for DCCH / 10 ms TTI |  | yes ¦ no |  | pc_RAB_A_18c_36_1 | FDD interoperability radio bearer capabilities for DPCH | 34.108, 6.10.2.4.1.36 |  | optional |  |  | A.18c/36.01
A.18c/36.2 | Interactive or background / UL:128 DL:2048 kbps / PS RAB + UL:3.4 DL:3.4 kbps SRBs for DCCH / 20 ms TTI |  | yes ¦ no |  | pc_RAB_A_18c_36_2 | FDD interoperability radio bearer capabilities for DPCH | 34.108, 6.10.2.4.1.36 |  | optional |  |  | A.18c/36.02
A.18c/37.1 | Interactive or background / UL:384 DL:2048 kbps / PS RAB + UL:3.4 DL:3.4 kbps SRBs for DCCH / 10 ms TTI |  | yes ¦ no |  | pc_RAB_A_18c_37_1 | FDD interoperability radio bearer capabilities for DPCH | 34.108, 6.10.2.4.1.37 |  | optional |  |  | A.18c/37.01
A.18c/37.2 | Interactive or background / UL:384 DL:2048 kbps / PS RAB + UL:3.4 DL:3.4 kbps SRBs for DCCH / 20 ms TTI |  | yes ¦ no |  | pc_RAB_A_18c_37_2 | FDD interoperability radio bearer capabilities for DPCH | 34.108, 6.10.2.4.1.37 |  | optional |  |  | A.18c/37.02
A.18c/38.1 | Conversational / speech / UL:12.2 DL:12.2 kbps / CS RAB + Interactive or background / UL:32 DL:8 kbps / PS RAB + UL:3.4 DL:3.4 kbps SRBs for DCCH / (TC, 20 ms TTI) | yes | yes ¦ no |  | pc_RAB_A_18c_38_1 | FDD interoperability radio bearer capabilities for DPCH | 34.108, 6.10.2.4.1.38 |  | optional |  |  | A.18c/38.01
A.18c/38.2 | Conversational / speech / UL:12.2 DL:12.2 kbps / CS RAB + Interactive or background / UL:32 DL:8 kbps / PS RAB + UL:3.4 DL:3.4 kbps SRBs for DCCH / (TC, 10 ms TTI) | yes | yes ¦ no |  | pc_RAB_A_18c_38_2 | FDD interoperability radio bearer capabilities for DPCH | 34.108, 6.10.2.4.1.38 |  | optional |  |  | A.18c/38.02
A.18c/38.3 | Conversational / speech / UL:12.2 DL:12.2 kbps / CS RAB + Interactive or background / UL:32 DL:8 kbps / PS RAB + UL:3.4 DL:3.4 kbps SRBs for DCCH / (CC, 10 ms TTI) | yes | yes ¦ no |  | pc_RAB_A_18c_38_3 | FDD interoperability radio bearer capabilities for DPCH | 34.108, 6.10.2.4.1.38 |  | optional |  |  | A.18c/38.03
A.18c/38.4 | Conversational / speech / UL:12.2 DL:12.2 kbps / CS RAB + Interactive or background / UL:32 DL:8 kbps / PS RAB + UL:3.4 DL:3.4 kbps SRBs for DCCH / (CC, 20 ms TTI) | yes | yes ¦ no |  | pc_RAB_A_18c_38_4 | FDD interoperability radio bearer capabilities for DPCH | 34.108, 6.10.2.4.1.38 |  | optional |  |  | A.18c/38.04
A.18c/38a | Conversational / speech / UL:12.2 DL:12.2 kbps / CS RAB + Interactive or background / UL:0 DL:0 kbps / PS RAB + UL:3.4 DL:3.4 kbps SRBs for DCCH. | yes | yes ¦ no |  | pc_RAB_A_18c_38a | FDD interoperability radio bearer capabilities for DPCH | 34.108, 6.10.2.4.1.38a |  | optional |  |  | A.18c/38a
A.18c/38b | Conversational / speech / UL:12.2 DL:12.2 kbps / CS RAB + Interactive or background / UL:8 DL:8 kbps / PS RAB + UL:3.4 DL:3.4 kbps SRBs for DCCH. | yes | yes ¦ no |  | pc_RAB_A_18c_38b | FDD interoperability radio bearer capabilities for DPCH | 34.108, 6.10.2.4.1.38b |  | optional |  |  | A.18c/38b
A.18c/38c | Conversational / speech / UL:12.2 DL:12.2 kbps / CS RAB + Interactive or background / UL:32 DL:32 kbps / PS RAB + UL:3.4 DL:3.4 kbps SRBs for DCCH. | yes | yes ¦ no |  | pc_RAB_A_18c_38c | FDD interoperability radio bearer capabilities for DPCH | 34.108, 6.10.2.4.1.38c |  | optional |  |  | A.18c/38c
A.18c/38d | Conversational / speech / UL:12.2 DL:12.2 kbps / CS RAB + Interactive or background / UL:64 DL:64 kbps / PS RAB + Interactive or background / UL:64 DL:64 kbps / PS RAB + UL:3.4 DL:3.4 kbps SRBs for DCCH | yes | yes ¦ no |  | pc_RAB_A_18c_38d | FDD interoperability radio bearer capabilities for DPCH | 34.108, 6.10.2.4.1.38d |  | optional |  |  | A.18c/38d
A.18c/38e | Conversational / speech / UL:(12.2 7.95 5.9 4.75) DL:(12.2 7.95 5.9 4.75) kbps / CS RAB + Interactive or background / UL:0 DL:0 kbps / PS RAB + UL:3.4 DL:3.4 kbps SRBs for DCCH | yes | yes ¦ no |  | pc_RAB_A_18c_38e | FDD interoperability radio bearer capabilities for DPCH | 34.108, 6.10.2.4.1.38e |  | optional |  |  | A.18c/38e
A.18c/38f | Conversational / speech / UL:(12.2 7.95 5.9 4.75) DL:(12.2 7.95 5.9 4.75) kbps / CS RAB + Interactive or background / UL:8 DL:8 kbps / PS RAB + UL:3.4 DL:3.4 kbps SRBs for DCCH | yes | yes ¦ no |  | pc_RAB_A_18c_38f | FDD interoperability radio bearer capabilities for DPCH | 34.108, 6.10.2.4.1.38f |  | optional |  |  | A.18c/38f
A.18c/38g | Conversational / speech / UL:(12.2 7.95 5.9 4.75) DL:(12.2 7.95 5.9 4.75) kbps / CS RAB + Interactive or background / UL:16 DL:16 kbps / PS RAB + UL:3.4 DL:3.4 kbps SRBs for DCCH | yes | yes ¦ no |  | pc_RAB_A_18c_38g | FDD interoperability radio bearer capabilities for DPCH | 34.108, 6.10.2.4.1.38g |  | optional |  |  | A.18c/38g
A.18c/38h | Conversational / speech / UL:(12.2 7.95 5.9 4.75) DL:(12.2 7.95 5.9 4.75) kbps / CS RAB + Interactive or background / UL:32 DL:32 kbps / PS RAB + UL:3.4 DL:3.4 kbps SRBs for DCCH | yes | yes ¦ no |  | pc_RAB_A_18c_38h | FDD interoperability radio bearer capabilities for DPCH | 34.108, 6.10.2.4.1.38h |  | optional |  |  | A.18c/38h
A.18c/38i | Conversational / speech / UL:(12.2 7.95 5.9 4.75) DL:(12.2 7.95 5.9 4.75) kbps / CS RAB + Interactive or background / UL:64 DL:64 kbps / PS RAB + UL:3.4 DL:3.4 kbps SRBs for DCCH | yes | yes ¦ no |  | pc_RAB_A_18c_38i | FDD interoperability radio bearer capabilities for DPCH | 34.108, 6.10.2.4.1.38i |  | optional |  |  | A.18c/38i
A.18c/38j | Conversational / speech / UL:(12.2 7.95 5.9 4.75) DL:(12.2 7.95 5.9 4.75) kbps / CS RAB + Interactive or background / UL:64 DL:128 kbps / PS RAB + UL:3.4 DL:3.4 kbps SRBs for DCCH | yes | yes ¦ no |  | pc_RAB_A_18c_38j | FDD interoperability radio bearer capabilities for DPCH | 34.108, 6.10.2.4.1.38j |  | optional |  |  | A.18c/38j
A.18c/39.1 | Conversational / speech / UL:12.2 DL:12.2 kbps / CS RAB + Interactive or background / UL:32 DL:64 kbps / PS RAB+ UL:3.4 DL: 3.4 kbps SRBs for DCCH / (TC, 10 ms TTI) | yes | yes ¦ no |  | pc_RAB_A_18c_39_1 | FDD interoperability radio bearer capabilities for DPCH | 34.108, 6.10.2.4.1.39 |  | optional |  |  | A.18c/39.01
A.18c/39.2 | Conversational / speech / UL:12.2 DL:12.2 kbps / CS RAB + Interactive or background / UL:32 DL:64 kbps / PS RAB+ UL:3.4 DL: 3.4 kbps SRBs for DCCH / (TC, 20 ms TTI) | yes | yes ¦ no |  | pc_RAB_A_18c_39_2 | FDD interoperability radio bearer capabilities for DPCH | 34.108, 6.10.2.4.1.39 |  | optional |  |  | A.18c/39.02
A.18c/39.3 | Conversational / speech / UL:12.2 DL:12.2 kbps / CS RAB + Interactive or background / UL:32 DL:64 kbps / PS RAB+ UL:3.4 DL: 3.4 kbps SRBs for DCCH / (CC, 10 ms TTI) | yes | yes ¦ no |  | pc_RAB_A_18c_39_3 | FDD interoperability radio bearer capabilities for DPCH | 34.108, 6.10.2.4.1.39 |  | optional |  |  | A.18c/39.03
A.18c/39.4 | Conversational / speech / UL:12.2 DL:12.2 kbps / CS RAB + Interactive or background / UL:32 DL:64 kbps / PS RAB+ UL:3.4 DL: 3.4 kbps SRBs for DCCH / (CC, 20 ms TTI) | yes | yes ¦ no |  | pc_RAB_A_18c_39_4 | FDD interoperability radio bearer capabilities for DPCH | 34.108, 6.10.2.4.1.39 |  | optional |  |  | A.18c/39.04
A.18c/40 | Conversational / speech / UL:12.2 DL:12.2 kbps / CS RAB + Interactive or background / UL:64 DL:64 kbps / PS RAB+ UL:3.4 DL: 3.4 kbps SRBs for DCCH | yes | yes ¦ no |  | pc_RAB_A_18c_40 | FDD interoperability radio bearer capabilities for DPCH | 34.108, 6.10.2.4.1.40 |  | optional |  |  | A.18c/40
A.18c/41 | Conversational / speech / UL:12.2 DL:12.2 kbps / CS RAB + Interactive or background / UL:64 DL:128 kbps / PS RAB + UL:3.4 DL:3.4 kbps SRBs for DCCH | yes | yes ¦ no |  | pc_RAB_A_18c_41 | FDD interoperability radio bearer capabilities for DPCH | 34.108, 6.10.2.4.1.41 |  | optional |  |  | A.18c/41
A.18c/42.1 | Conversational / speech / UL:12.2 DL:12.2 kbps / CS RAB + Interactive or background / UL:64 DL:256 kbps / PS RAB + UL:3.4 DL:3.4 kbps SRBs for DCCH / 10 ms TTI | yes | yes ¦ no |  | pc_RAB_A_18c_42_1 | FDD interoperability radio bearer capabilities for DPCH | 34.108, 6.10.2.4.1.42 |  | optional |  |  | A.18c/42.01
A.18c/42.2 | Conversational / speech / UL:12.2 DL:12.2 kbps / CS RAB + Interactive or background / UL:64 DL:256 kbps / PS RAB + UL:3.4 DL:3.4 kbps SRBs for DCCH / 20 ms TTI | yes | yes ¦ no |  | pc_RAB_A_18c_42_2 | FDD interoperability radio bearer capabilities for DPCH | 34.108, 6.10.2.4.1.42 |  | optional |  |  | A.18c/42.02
A.18c/43.1 | Conversational / speech / UL:12.2 DL:12.2 kbps / CS RAB + Interactive or background / UL:64 DL:384 kbps / PS RAB + UL:3.4 DL:3.4 kbps SRBs for DCCH / 10 ms TTI | yes | yes ¦ no |  | pc_RAB_A_18c_43_1 | FDD interoperability radio bearer capabilities for DPCH | 34.108, 6.10.2.4.1.43 |  | optional |  |  | A.18c/43.01
A.18c/43.2 | Conversational / speech / UL:12.2 DL:12.2 kbps / CS RAB + Interactive or background / UL:64 DL:384 kbps / PS RAB + UL:3.4 DL:3.4 kbps SRBs for DCCH / 20 ms TTI | yes | yes ¦ no |  | pc_RAB_A_18c_43_2 | FDD interoperability radio bearer capabilities for DPCH | 34.108, 6.10.2.4.1.43 |  | optional |  |  | A.18c/43.02
A.18c/44.1 | Conversational / speech / UL:12.2 DL:12.2 kbps / CS RAB + Interactive or background / UL:128 DL:2048 kbps / PS RAB + UL:3.4 DL:3.4 kbps SRBs for DCCH / 10 ms TTI |  | yes ¦ no |  | pc_RAB_A_18c_44_1 | FDD interoperability radio bearer capabilities for DPCH | 34.108, 6.10.2.4.1.44 |  | optional |  |  | A.18c/44.01
A.18c/44.2 | Conversational / speech / UL:12.2 DL:12.2 kbps / CS RAB + Interactive or background / UL:128 DL:2048 kbps / PS RAB + UL:3.4 DL:3.4 kbps SRBs for DCCH / 20 ms TTI |  | yes ¦ no |  | pc_RAB_A_18c_44_2 | FDD interoperability radio bearer capabilities for DPCH | 34.108, 6.10.2.4.1.44 |  | optional |  |  | A.18c/44.02
A.18c/45 | Conversational / speech / UL:12.2 DL:12.2 kbps / CS RAB + Streaming / unknown / UL:57.6 DL:57.6 kbps / CS RAB + UL:3.4 DL:3.4 kbps SRBs for DCCH |  | yes ¦ no |  | pc_RAB_A_18c_45 | FDD interoperability radio bearer capabilities for DPCH | 34.108, 6.10.2.4.1.45 |  | optional |  |  | A.18c/45
A.18c/46 | Conversational / speech / UL:12.2 DL:12.2 kbps / CS RAB + Streaming / unknown / UL:0 DL:64 kbps / CS RAB + UL:3.4 DL:3.4 kbps SRBs for DCCHSee note 1 |  | yes ¦ no |  | pc_RAB_A_18c_46 | FDD interoperability radio bearer capabilities for DPCH | 34.108, 6.10.2.4.1.46 |  | optional |  |  | A.18c/46
A.18c/47 | Void |  | yes ¦ no | See note |  | FDD interoperability radio bearer capabilities for DPCH | 34.108, 6.10.2.4.1.54 |  | not applicable |  |  | A.18c/47_Void
A.18c/48 | Void |  | yes ¦ no | See note |  | FDD interoperability radio bearer capabilities for DPCH | 34.108, 6.10.2.4.1.54 |  | not applicable |  |  | A.18c/48_Void
A.18c/49.1 | Conversational / speech / UL:12.2 DL:12.2 kbps / CS RAB + Conversational / unknown / UL:64 DL:64 kbps / CS RAB + UL:3.4 DL:3.4 kbps SRBs for DCCH / 20 ms TTI |  | yes ¦ no |  | pc_RAB_A_18c_49_1 | FDD interoperability radio bearer capabilities for DPCH | 34.108, 6.10.2.4.1.49 |  | optional |  |  | A.18c/49.01
A.18c/49.2 | Conversational / speech / UL:12.2 DL:12.2 kbps / CS RAB + Conversational / unknown / UL:64 DL:64 kbps / CS RAB + UL:3.4 DL:3.4 kbps SRBs for DCCH / 40 ms TTI |  | yes ¦ no |  | pc_RAB_A_18c_49_2 | FDD interoperability radio bearer capabilities for DPCH | 34.108, 6.10.2.4.1.49 |  | optional |  |  | A.18c/49.02
A.18c/50.1 | Conversational / unknown / UL:64 DL:64 kbps / CS RAB + Conversational / unknown / UL:64 DL:64 kbps / CS RAB + UL:3.4 DL:3.4 kbps SRBs for DCCH / 20 ms TTI |  | yes ¦ no |  | pc_RAB_A_18c_50_1 | FDD interoperability radio bearer capabilities for DPCH | 34.108, 6.10.2.4.1.50 |  | optional |  |  | A.18c/50.01
A.18c/50.2 | Conversational / unknown / UL:64 DL:64 kbps / CS RAB + Conversational / unknown / UL:64 DL:64 kbps / CS RAB + UL:3.4 DL:3.4 kbps SRBs for DCCH / 40 ms TTI |  | yes ¦ no |  | pc_RAB_A_18c_50_2 | FDD interoperability radio bearer capabilities for DPCH | 34.108, 6.10.2.4.1.50 |  | optional |  |  | A.18c/50.02
A.18c/51.1 | Conversational / unknown / UL:64 DL:64 kbps / CS RAB / 20 ms TTI + Interactive or background / UL:64 DL:64 kbps / PS RAB + UL:3.4 DL:3.4 kbps SRBs for DCCH | yes | yes ¦ no |  | pc_RAB_A_18c_51_1 | FDD interoperability radio bearer capabilities for DPCH | 34.108, 6.10.2.4.1.51 |  | optional |  |  | A.18c/51.01
A.18c/51.2 | Conversational / unknown / UL:64 DL:64 kbps / CS RAB / 40 ms TTI + Interactive or background / UL:64 DL:64 kbps / PS RAB + UL:3.4 DL:3.4 kbps SRBs for DCCH | yes | yes ¦ no |  | pc_RAB_A_18c_51_2 | FDD interoperability radio bearer capabilities for DPCH | 34.108, 6.10.2.4.1.51 |  | optional |  |  | A.18c/51.02
A.18c/51a | Conversational / unknown / UL:64 DL:64 kbps / CS RAB + Interactive or Background / UL:8 DL:8 kbps / PS RAB + UL:3.4 DL:3.4 kbps SRBs for DCCH. | yes | yes ¦ no |  | pc_RAB_A_18c_51a | FDD interoperability radio bearer capabilities for DPCH | 34.108, 6.10.2.4.1.51a |  | optional |  |  | A.18c/51a
A.18c/51b | Conversational / unknown / UL:64 DL:64 kbps / CS RAB + Interactive or Background / UL:16 DL:64 kbps / PS RAB + UL:3.4 DL:3.4 kbps SRBs for DCCH. | yes | yes ¦ no |  | pc_RAB_A_18c_51b | FDD interoperability radio bearer capabilities for DPCH | 34.108, 6.10.2.4.1.51b |  | optional |  |  | A.18c/51b
A.18c/52.1 | Conversational / unknown / UL:64 DL:64 kbps / CS RAB / 20 ms TTI + Interactive or background / UL:64 DL:128 kbps / PS RAB + UL:3.4 DL:3.4 kbps SRBs for DCCH | yes | yes ¦ no |  | pc_RAB_A_18c_52_1 | FDD interoperability radio bearer capabilities for DPCH | 34.108, 6.10.2.4.1.52 |  | optional |  |  | A.18c/52.01
A.18c/52.2 | Conversational / unknown / UL:64 DL:64 kbps / CS RAB / 40 ms TTI + Interactive or background / UL:64 DL:128 kbps / PS RAB + UL:3.4 DL:3.4 kbps SRBs for DCCH | yes | yes ¦ no |  | pc_RAB_A_18c_52_2 | FDD interoperability radio bearer capabilities for DPCH | 34.108, 6.10.2.4.1.52 |  | optional |  |  | A.18c/52.02
A.18c/53.1 | Conversational / unknown / UL:64 DL:64 kbps / CS RAB / 20 ms TTI + Interactive or background / UL:128 DL:128 kbps / PS RAB + UL:3.4 DL:3.4 kbps SRBs for DCCH | yes | yes ¦ no |  | pc_RAB_A_18c_53_1 | FDD interoperability radio bearer capabilities for DPCH | 34.108, 6.10.2.4.1.53 |  | optional |  |  | A.18c/53.01
A.18c/53.2 | Conversational / unknown / UL:64 DL:64 kbps / CS RAB / 40 ms TTI + Interactive or background / UL:128 DL:128 kbps / PS RAB + UL:3.4 DL:3.4 kbps SRBs for DCCH | yes | yes ¦ no |  | pc_RAB_A_18c_53_2 | FDD interoperability radio bearer capabilities for DPCH | 34.108, 6.10.2.4.1.53 |  | optional |  |  | A.18c/53.02
A.18c/54 | Void |  | yes ¦ no | See note |  | FDD interoperability radio bearer capabilities for DPCH | 34.108, 6.10.2.4.1.54 |  | not applicable |  |  | A.18c/54_Void
A.18c/55 | Void |  | yes ¦ no | See note |  | FDD interoperability radio bearer capabilities for DPCH | 34.108, 6.10.2.4.1.54 |  | not applicable |  |  | A.18c/55_Void
A.18c/56 | Interactive or background / UL:8 DL:8 kbps / PS RAB + Interactive or background / UL:8 DL:8 kbps / PS RAB + UL:3.4 DL:3.4 kbps SRBs for DCCH | yes | yes ¦ no |  | pc_RAB_A_18c_56 | FDD interoperability radio bearer capabilities for DPCH | 34.108, 6.10.2.4.1.56 |  | optional |  |  | A.18c/56
A.18c/57 | Interactive or background / UL:64 DL:64 kbps / PS RAB + interactive or background / UL:64 DL:64 kbps / PS RAB + UL:3.4 DL:3.4 kbps SRBs for DCCH | yes | yes ¦ no |  | pc_RAB_A_18c_57 | FDD interoperability radio bearer capabilities for DPCH | 34.108, 6.10.2.4.1.57 |  | optional |  |  | A.18c/57
A.18c/58 | Streaming / unknown / UL:16 DL:64 kbps / PS RAB + interactive or background / UL:8 DL:8 kbps / PS RAB + UL:3.4 DL:3.4 kbps SRBs for DCCH | yes | yes ¦ no |  | pc_RAB_A_18c_58 | FDD interoperability radio bearer capabilities for DPCH | 34.108, 6.10.2.4.1.58 |  | optional |  |  | A.18c/58
A.18c/58a | Streaming / unknown / UL:16 DL:128 kbps / PS RAB + Interactive or background / UL:8 DL:8 kbps / PS RAB + UL:3.4 DL:3.4 kbps SRBs for DCCH. | yes | yes ¦ no |  | pc_RAB_A_18c_58a | FDD interoperability radio bearer capabilities for DPCH | 34.108, 6.10.2.4.1.58a |  | optional |  |  | A.18c/58a
A.18c/59 | Void |  | yes ¦ no | See note |  | FDD interoperability radio bearer capabilities for DPCH | 34.108, 6.10.2.4.1.54 |  | not applicable |  |  | A.18c/59_Void
A.18c/60 | Void |  | yes ¦ no | See note |  | FDD interoperability radio bearer capabilities for DPCH | 34.108, 6.10.2.4.1.54 |  | not applicable |  |  | A.18c/60_Void
A.18c/61 | Void |  | yes ¦ no | See note |  | FDD interoperability radio bearer capabilities for DPCH | 34.108, 6.10.2.4.1.54 |  | not applicable |  |  | A.18c/61_Void
A.18c/62 | Conversational / speech / UL:(12.65 8.85 6.6) DL:(12.65 8.85 6.6) kbps / CS RAB + UL:3.4 DL:3.4 kbps SRBs for DCCH + DL:0.15 kbps SRB#5 for DCCH | yes | yes ¦ no |  | pc_RAB_A_18c_62 | FDD interoperability radio bearer capabilities for DPCH | 34.108 6.10.2.4.1.62 |  | optional |  |  | A.18c/62
A.18c/63.1 | Interactive or background / UL:64 DL:768 kbps / PS RAB + UL:3.4 DL: 3.4 kbps SRBs for DCCH/ 10 ms TTI |  | yes ¦ no |  | pc_RAB_A_18c_63_1 | FDD interoperability radio bearer capabilities for DPCH | 34.108 6.10.2.4.1.63 |  | optional |  |  | A.18c/63.01
A.18c/63.2 | Interactive or background / UL:64 DL:768 kbps / PS RAB + UL:3.4 DL: 3.4 kbps SRBs for DCCH / 20 ms TTI |  | yes ¦ no |  | pc_RAB_A_18c_63_2 | FDD interoperability radio bearer capabilities for DPCH | 34.108 6.10.2.4.1.63 |  | optional |  |  | A.18c/63.02
A.18d/1.1 | Interactive or background / UL:64 DL:256 kbps / PS RAB / 10 ms TTI + UL:3.4 DL: 3.4 kbps SRBs for DCCH |  | yes ¦ no |  | pc_RAB_A_18d_1_1 | FDD interoperability radio bearer capabilities PDSCH and DPCH | 34.108, 6.10.2.4.2.1 |  | optional |  |  | A.18d/01.01
A.18d/1.2 | Interactive or background / UL:64 DL:256 kbps / PS RAB / 20 ms TTI + UL:3.4 DL: 3.4 kbps SRBs for DCCH |  | yes ¦ no |  | pc_RAB_A_18d_1_2 | FDD interoperability radio bearer capabilities PDSCH and DPCH | 34.108, 6.10.2.4.2.1 |  | optional |  |  | A.18d/01.02
A.18d/2.1 | Interactive or background / UL:64 DL:384 kbps / PS RAB / 10 ms TTI + UL:3.4 DL: 3.4 kbps SRBs for DCCH |  | yes ¦ no |  | pc_RAB_A_18d_2_1 | FDD interoperability radio bearer capabilities PDSCH and DPCH | 34.108, 6.10.2.4.2.2 |  | optional |  |  | A.18d/02.01
A.18d/2.2 | Interactive or background / UL:64 DL:384 kbps / PS RAB / 20 ms TTI + UL:3.4 DL: 3.4 kbps SRBs for DCCH |  | yes ¦ no |  | pc_RAB_A_18d_2_2 | FDD interoperability radio bearer capabilities PDSCH and DPCH | 34.108, 6.10.2.4.2.2 |  | optional |  |  | A.18d/02.02
A.18d/3.1 | Interactive or background / UL:64 DL:2048 kbps / PS RAB / 10 ms TTI + UL:3.4 DL: 3.4 kbps SRBs for DCCH |  | yes ¦ no |  | pc_RAB_A_18d_3_1 | FDD interoperability radio bearer capabilities PDSCH and DPCH | 34.108, 6.10.2.4.2.3 |  | optional |  |  | A.18d/03.01
A.18d/3.2 | Interactive or background / UL:64 DL:2048 kbps / PS RAB / 20 ms TTI + UL:3.4 DL: 3.4 kbps SRBs for DCCH |  | yes ¦ no |  | pc_RAB_A_18d_3_2 | FDD interoperability radio bearer capabilities PDSCH and DPCH | 34.108, 6.10.2.4.2.3 |  | optional |  |  | A.18d/03.02
A.18d/4.1 | Conversational / speech / UL:12.2 DL:12.2 kbps / CS RAB + Interactive or background / UL:64 DL:256 kbps / PS RAB / 10 ms TTI + UL:3.4 DL:3.4 kbps SRBs for DCCH |  | yes ¦ no |  | pc_RAB_A_18d_4_1 | FDD interoperability radio bearer capabilities PDSCH and DPCH | 34.108, 6.10.2.4.2.4 |  | optional |  |  | A.18d/04.01
A.18d/4.2 | Conversational / speech / UL:12.2 DL:12.2 kbps / CS RAB + Interactive or background / UL:64 DL:256 kbps / PS RAB / 20 ms TTI + UL:3.4 DL:3.4 kbps SRBs for DCCH |  | yes ¦ no |  | pc_RAB_A_18d_4_2 | FDD interoperability radio bearer capabilities PDSCH and DPCH | 34.108, 6.10.2.4.2.4 |  | optional |  |  | A.18d/04.02
A.18d/5.1 | Conversational / speech / UL:12.2 DL:12.2 kbps / CS RAB + Interactive or background / UL:64 DL:384 kbps / PS RAB / 10 ms TTI + UL:3.4 DL:3.4 kbps SRBs for DCCH |  | yes ¦ no |  | pc_RAB_A_18d_5_1 | FDD interoperability radio bearer capabilities PDSCH and DPCH | 34.108, 6.10.2.4.2.5 |  | optional |  |  | A.18d/05.01
A.18d/5.2 | Conversational / speech / UL:12.2 DL:12.2 kbps / CS RAB + Interactive or background / UL:64 DL:384 kbps / PS RAB / 20 ms TTI + UL:3.4 DL:3.4 kbps SRBs for DCCH |  | yes ¦ no |  | pc_RAB_A_18d_5_2 | FDD interoperability radio bearer capabilities PDSCH and DPCH | 34.108, 6.10.2.4.2.5 |  | optional |  |  | A.18d/05.02
A.18d/6.1 | Conversational / speech / UL:12.2 DL:12.2 kbps / CS RAB + Interactive or background / UL:64 DL:2048 kbps / PS RAB / 10 ms TTI + UL:3.4 DL:3.4 kbps SRBs for DCCH |  | yes ¦ no |  | pc_RAB_A_18d_6_1 | FDD interoperability radio bearer capabilities PDSCH and DPCH | 34.108, 6.10.2.4.2.6 |  | optional |  |  | A.18d/06.01
A.18d/6.2 | Conversational / speech / UL:12.2 DL:12.2 kbps / CS RAB + Interactive or background / UL:64 DL:2048 kbps / PS RAB / 20 ms TTI + UL:3.4 DL:3.4 kbps SRBs for DCCH |  | yes ¦ no |  | pc_RAB_A_18d_6_2 | FDD interoperability radio bearer capabilities PDSCH and DPCH | 34.108, 6.10.2.4.2.6 |  | optional |  |  | A.18d/06.02
A.18e/1 | Stand-alone signalling RB for PCCH | yes | yes ¦ no |  | pc_RAB_A_18e_1 | FDD interoperability radio bearer capabilities SCCPCH | 34.108, 6.10.2.4.3.1 |  | optional |  |  | A.18e/01
A.18e/2 | Interactive/Background 32 kbps PS RAB + SRBs for CCCH + SRB for DCCH + SRB for BCCH | yes | yes ¦ no |  | pc_RAB_A_18e_2 | FDD interoperability radio bearer capabilities SCCPCH | 34.108, 6.10.2.4.3.2 |  | optional |  |  | A.18e/02
A.18e/3 | Interactive/Background 32 kbps RAB + SRBs for PCCH + SRB for CCCH + SRB for DCCH + SRB for BCCH | yes | yes ¦ no |  | pc_RAB_A_18e_3 | FDD interoperability radio bearer capabilities SCCPCH | 34.108, 6.10.2.4.3.3 |  | optional |  |  | A.18e/03
A.18e/4 | RB for CTCH + SRB for CCCH +SRB for BCCH | yes | yes ¦ no |  | pc_RAB_A_18e_4 | FDD interoperability radio bearer capabilities SCCPCH | 34.108, 6.10.2.4.3.4 |  | optional |  |  | A.18e/04
A.18e/5 | Interactive/Background 32 kbps PS RAB + Interactive/Background 32 kbps PS RAB + SRBs for CCCH + SRB for DCCH + SRB for BCCH | yes | yes ¦ no |  | pc_RAB_A_18e_5 | FDD interoperability radio bearer capabilities SCCPCH | 34.108, 6.10.2.4.3.5 |  | optional |  |  | A.18e/05
A.18e/6 | 64.8kbps RB for MTCH with 80 ms TTI |  | yes ¦ no |  | pc_RAB_A_18e_6 | FDD interoperability radio bearer capabilities SCCPCH | 34.108 6.10.2.4.3.5 |  | optional |  |  | A.18e/06
A.18e/7 | 129.6 kbps RB for MTCH with 80 ms TTI |  | yes ¦ no |  | pc_RAB_A_18e_7 | FDD interoperability radio bearer capabilities SCCPCH | 34.108 6.10.2.4.3.6 |  | optional |  |  | A.18e/07
A.18e/8 | 259.2 kbps RB for MTCH with 40 ms TTI |  | yes ¦ no |  | pc_RAB_A_18e_8 | FDD interoperability radio bearer capabilities SCCPCH | 34.108 6.10.2.4.3.7 |  | optional |  |  | A.18e/08
A.18f.1/1 | Interactive or Background / UL:64 DL: [max bit rate depending on UE category] / PS RAB + UL:3.4 DL:3.4 kbps SRBs for DCCH | yes | yes ¦ no |  | pc_RAB_A_18f_1_1 | FDD interoperability radio bearer capabilities for PRACH | 34.108 6.10.2.4.5.2 |  | optional |  |  | A.18f.01/01
A.18f.1/1a | Interactive or Background / UL:128 DL: [max bit rate depending on UE category] / PS RAB + UL:3.4 DL:3.4 kbps SRBs for DCCH | yes | yes ¦ no |  | pc_RAB_A_18f_1_1a | FDD interoperability radio bearer capabilities for PRACH | 34.108 6.10.2.4.5.1a |  | optional |  |  | A.18f.01/01a
A.18f.1/2 | Interactive or background / UL:384 DL: [max bit rate depending on UE category] / PS RAB + UL:3.4 DL:3.4 kbps SRBs for DCCH | yes | yes ¦ no |  | pc_RAB_A_18f_1_2 | FDD interoperability radio bearer capabilities for PRACH | 34.108 6.10.2.4.5.2 |  | optional |  |  | A.18f.01/02
A.18f.1/3 | Conversational / speech / UL:12.2 DL:12.2 kbps / CS RAB + Interactive or background / UL:384 DL:[Bit rate depending on the UE category] / PS RAB + UL:3.4 DL:3.4 kbps SRBs for DCCH | yes | yes ¦ no |  | pc_RAB_A_18f_1_3 | FDD interoperability radio bearer capabilities for PRACH | 34.108 6.10.2.4.5.3 |  | optional |  |  | A.18f.01/03
A.18f.1/3a | Conversational / speech / UL:12.2 DL:12.2 kbps / CS RAB + Interactive or background / UL:64 DL:[Bit rate depending on the UE category] / PS RAB + UL:3.4 DL:3.4 kbps SRBs for DCCH | yes | yes ¦ no |  | pc_RAB_A_18f_1_3a | FDD interoperability radio bearer capabilities for PRACH | 34.108 6.10.2.4.5.3a |  | optional |  |  | A.18f.01/03a
A.18f.1/4 | Conversational / unknown / UL:64 DL:64 kbps / CS RAB + Interactive or background / UL:384 DL:[Bit rate depending on the UE category] / PS RAB + UL:3.4 DL:3.4 kbps SRBs for DCCH | yes | yes ¦ no |  | pc_RAB_A_18f_1_4 | FDD interoperability radio bearer capabilities for PRACH | 34.108 6.10.2.4.5.4 |  | optional |  |  | A.18f.01/04
A.18f.1/4a | Conversational / unknown / UL:64 DL:64 kbps / CS RAB + Interactive or background / UL:64 DL:[Bit rate depending on the UE category] / PS RAB + UL:3.4 DL:3.4 kbps SRBs for DCCH | yes | yes ¦ no |  | pc_RAB_A_18f_1_4a | FDD interoperability radio bearer capabilities for PRACH | 34.108 6.10.2.4.5.4a |  | optional |  |  | A.18f.01/04a
A.18f.1/5 | Interactive or background / UL:384 DL:[Bit rate depending on the UE category] / PS RAB + Interactive or background / UL:384 DL:[Bit rate depending on the UE category] / PS RAB + UL:3.4 DL:3.4 kbps SRBs for DCCH | yes | yes ¦ no |  | pc_RAB_A_18f_1_5 | FDD interoperability radio bearer capabilities for PRACH | 34.108 6.10.2.4.5.5 |  | optional |  |  | A.18f.01/05
A.18f.1/5a | Interactive or background / UL:64 DL:[Bit rate depending on the UE category] / PS RAB + Interactive or background / UL:64 DL:[Bit rate depending on the UE category] / PS RAB + UL:3.4 DL:3.4 kbps SRBs for DCCH | yes | yes ¦ no |  | pc_RAB_A_18f_1_5a | FDD interoperability radio bearer capabilities for PRACH | 34.108 6.10.2.4.5.5a |  | optional |  |  | A.18f.01/05a
A.18f.1/6 | Streaming / unknown / UL:128 DL: [guaranteed 128, max bit rate depending on UE category] kbps / PS RAB + Interactive or background / UL:128 DL: [max bit rate depending on UE category] / PS RAB + UL:3.4 DL:3.4 kbps SRBs for DCCH | yes | yes ¦ no |  | pc_RAB_A_18f_1_6 | FDD interoperability radio bearer capabilities for PRACH | 34.108 6.10.2.4.5.6 |  | optional |  |  | A.18f.01/06
A.18f.1/7 | Conversational / speech / UL:12.2 DL:12.2 kbps / CS RAB + Streaming / unknown / UL:128 DL: [guaranteed 128, max bit rate depending on UE category] kbps / PS RAB + Interactive or background / UL:128 DL: [max bit rate depending on UE category] / PS RAB + UL:3.4 DL:3.4 kbps SRBs for DCCH | yes | yes ¦ no |  | pc_RAB_A_18f_1_7 | FDD interoperability radio bearer capabilities for PRACH | 34.108 6.10.2.4.5.7 |  | optional |  |  | A.18f.01/07
A.18f.1/8 | Conversational / speech / UL:(12.65 8.85 6.6) DL:(12.65 8.85 6.6) kbps / CS RAB + Interactive or Background / UL:384 DL:[Bit rate depending on the UE category] / PS RAB+ UL:3.4 DL:3.4 kbps SRBs for DCCH + DL:0.15 kbps SRB#5 for DCCH | yes | yes ¦ no |  | pc_RAB_A_18f_1_8 | FDD interoperability radio bearer capabilities for PRACH | 34.108 6.10.2.4.5.8 |  | optional |  |  | A.18f.01/08
A.18f.1/9 | Streaming MBMS PTP / unknown / UL:16 DL: [max bit rate depending on UE category] kbps / PS RAB + UL:3.4 DL:3.4 kbps SRBs for DCCH |  | yes ¦ no |  | pc_RAB_A_18f_1_9 | FDD interoperability radio bearer capabilities for PRACH | 34.108 6.10.2.4.5.9 |  | optional |  |  | A.18f.01/09
A.18f.1/10 | Streaming MBMS PTP / unknown / UL:16 DL: [max bit rate depending on UE category] kbps / PS RAB + Interactive or background / UL:64 DL: [max bit rate depending on UE category] / PS RAB + Interactive or background / UL:64 DL: [max bit rate depending on UE category] / PS RAB + UL:3.4 DL:3.4 kbps SRBs for DCCH |  | yes ¦ no |  | pc_RAB_A_18f_1_10 | FDD interoperability radio bearer capabilities for PRACH | 34.108 6.10.2.4.5.10 |  | optional |  |  | A.18f.01/10
A.18f.2/1 | Streaming / unknown / UL:16 DL:64 kbps / PS RAB + Interactive or background / UL:16 DL:64 kbps / PS RAB + UL:13.6 DL:13.6 kbps SRBs for DCCH | yes | yes ¦ no |  | pc_RAB_A_18f2_1 | FDD radio bearer capabilities for specific combinations DPCH | 34.123-1, 7.1.3.2 |  | optional |  |  | A.18f.02/01
A.18f.3/1 | Streaming or interactive or background / UL: [max bit rate depending on UE category and TTI] DL: [max bit rate depending on UE category] / PS RAB + UL: 3.4 DL:3.4 kbps SRBs for DCCH on DCH | yes | yes ¦ no |  | pc_RAB_A_18f3_1 | FDD interoperability radio bearer capabilities for combinati... | 34.108 6.10.2.4.6.1 |  | optional |  |  | A.18f.03/01
A.18f.3/2 | Streaming or interactive or background / UL: [max bit rate depending on UE category and TTI] DL: [max bit rate depending on UE category] / PS RAB + UL:[max bit rate depending on UE category and TTI] DL:3.4 kbps SRBs for DCCH on E-DCH and DL DCH | yes | yes ¦ no |  | pc_RAB_A_18f3_2 | FDD interoperability radio bearer capabilities for combinati... | 34.108 6.10.2.4.6.2 |  | optional |  |  | A.18f.03/02
A.18f.3/3 | Streaming or interactive or background / UL: [max bit rate depending on UE category and TTI] DL: [max bit rate depending on UE category] / PS RAB + UL: [max bit rate depending on UE category and TTI] DL: [max bit rate depending on UE category] SRBs for DCCH on E-DCH and HS-DSCH | yes | yes ¦ no |  | pc_RAB_A_18f3_3 | FDD interoperability radio bearer capabilities for combinati... | 34.108 6.10.2.4.6.3 |  | optional |  |  | A.18f.03/03
A.18f.3/4 | Conversational / speech / UL:12.2 DL:12.2 kbps / CS RAB + Streaming or interactive or background / UL: [max bit rate depending on UE category and TTI] DL: [max bit rate depending on UE category] / PS RAB + UL:3.4 DL:3.4 kbps SRBs for DCCH | yes | yes ¦ no |  | pc_RAB_A_18f3_4 | FDD interoperability radio bearer capabilities for combinati... | 34.108 6.10.2.4.6.4 |  | optional |  |  | A.18f.03/04
A.18f.3/5 | Streaming or interactive or background / UL:[max bit rate depending on UE category and TTI] DL: [max bit rate depending on UE category] kbps / PS RAB + Streaming or interactive or background / UL: [max bit rate depending on UE category and TTI] DL: [max bit rate depending on UE category] / PS RAB + UL:[max bit rate depending on UE category and TTI] DL:3.4 kbps SRBs for DCCH on E-DCH and DL DCH | yes | yes ¦ no |  | pc_RAB_A_18f3_5 | FDD interoperability radio bearer capabilities for combinati... | 34.108 6.10.2.4.6.5 |  | optional |  |  | A.18f.03/05
A.18f.3/6 | Conversational / unknown or speech / UL:[max bit rate depending on UE category and TTI] DL: [max bit rate depending on UE category] kbps / PS RAB + Streaming or Interactive or background / UL: [max bit rate depending on UE category and TTI] DL: [max bit rate depending on UE category] / PS RAB + UL:[max bit rate depending on UE category and TTI] DL: :[max bit rate depending on UE category] SRBs for DCCH on E-DCH and HS-DSCH | yes | yes ¦ no |  | pc_RAB_A_18f3_6 | FDD interoperability radio bearer capabilities for combinations | 34.108 6.10.2.4.6.6 |  | optional |  |  | A.18f.03/06
A.18f.3/7 | Conversational / unknown or speech / UL:[max bit rate depending on UE category and TTI] DL: [max bit rate depending on UE category] kbps / PS RAB + Streaming or Interactive or background / UL: [max bit rate depending on UE category and TTI] DL: [max bit rate depending on UE category] / PS RAB + Streaming or Interactive or background / UL: [max bit rate depending on UE category and TTI] DL: [max bit rate depending on UE category] / PS RAB + UL:[max bit rate depending on UE category and TTI] DL: :[max bit rate depending on UE category] SRBs for DCCH on E-DCH and HS-DSCH | yes | yes ¦ no |  | pc_RAB_A_18f3_7 | FDD interoperability radio bearer capabilities for combinations | 34.108 6.10.2.4.6.7 |  | optional |  |  | A.18f.03/07
A.18f.3/8 | Conversational / speech / UL:(12.65 8.85 6.6) DL:(12.65 8.85 6.6) kbps / CS RAB + Streaming or interactive or background / UL: [max bit rate depending on UE category and TTI] DL: [max bit rate depending on UE category] / PS RAB + UL:3.4 DL:3.4 kbps SRBs for DCCH + DL:0.15 kbps SRB#5 for DCCH | yes | yes ¦ no |  | pc_RAB_A_18f3_8 | FDD interoperability radio bearer capabilities for combinations | 34.108 6.10.2.4.6.8 |  | optional |  |  | A.18f.03/08
A.18f.3/9 | Conversational / speech / UL:(12.2, 7.95, 5.9, 4.75) kbps DL: (12.2, 7.95, 5.9, 4.75) kbps / CS RAB on E-DCH and HS-DSCH + UL: [max bit rate depending on UE category and TTI] DL: [max bit rate depending on UE category] SRBs for DCCH on E-DCH and HS-DSCH |  | yes ¦ no |  | pc_RAB_A_18f3_9 | FDD interoperability radio bearer capabilities | 34.108 6.10.2.4.6.9 |  | optional |  |  | A.18f.03/09
A.18f.3/10 | Conversational / speech / UL:(12.65, 8.85, 6.6) kbps DL: (12.65, 8.85, 6.6) kbps / CS RAB on E-DCH and HS-DSCH + UL: [max bit rate depending on UE category and TTI] DL: [max bit rate depending on UE category] SRBs for DCCH on E-DCH and HS-DSCH |  | yes ¦ no |  | pc_RAB_A_18f3_10 | FDD interoperability radio bearer capabilities | 34.108 6.10.2.4.6.10 |  | optional |  |  | A.18f.03/10
A.18f/1 | Interactive/Background 32 kbps PS RAB + SRB for CCCH + SRB for DCCH | yes | yes ¦ no |  | pc_RAB_A_18f_1 | FDD interoperability radio bearer capabilities for combination | 34.108, 6.10.2.4.4.1 |  | optional |  |  | A.18f/01
A.18f/2 | Interactive/Background 32 kbps PS RAB + Interactive/Background 32 kbps PS RAB + SRB for CCCH + SRB for DCCH | yes | yes ¦ no |  | pc_RAB_A_18f_2 | FDD interoperability radio bearer capabilities for combination | 34.108, 6.10.2.4.4.2 |  | optional |  |  | A.18f/02
A.18f/3 | Interactive/Background / UL:32 DL: [max bit rate depending on UE category] with fixed RLC and MAC-ehs / PS RAB + SRBs for DCCH on RACH and SRB with .. |  | yes ¦ no |  | pc_RAB_A_18f_3 | FDD interoperability radio bearer capabilities for .. | 34.108 6.10.2.4.4.3 |  | optional |  |  | A.18f/03
A.18g/1 | Stand-alone UL:1.7 DL:1.7 kbps SRBs for DCCH |  | yes ¦ no |  | pc_RAB_A_18g_1 | TDD Radio Bearer Capabilities (1.28 Mcps option) | 34.108, 6.11.5.4.1.1 |  | optional |  |  | A.18g.00/01
A.18g/2 | Stand-alone UL:3.4 DL:3.4 kbps SRBs for DCCH |  | yes ¦ no |  | pc_RAB_A_18g_2 | TDD Radio Bearer Capabilities (1.28 Mcps option) | 34.108, 6.11.5.4.1.2 |  | optional |  |  | A.18g.00/02
A.18g/3 | Stand-alone UL:13.6 DL:13.6 kbps SRBs for DCCH |  | yes ¦ no |  | pc_RAB_A_18g_3 | TDD Radio Bearer Capabilities (1.28 Mcps option) | 34.108, 6.11.5.4.1.3 |  | optional |  |  | A.18g.00/03
A.18g/4 | Conversational / speech / UL:12.2 DL:12.2 kbps / CS RAB + UL:3.4 DL:3.4 kbps SRBs for DCCH |  | yes ¦ no |  | pc_RAB_A_18g_4 | TDD Radio Bearer Capabilities (1.28 Mcps option) | 34.108, 6.11.5.4.1.4 |  | optional |  |  | A.18g.00/04
A.18g/5 | Conversational / speech / UL:10.2 DL:10.2 kbps / CS RAB + UL:3.4 DL:3.4 kbps SRBs for DCCH |  | yes ¦ no |  | pc_RAB_A_18g_5 | TDD Radio Bearer Capabilities (1.28 Mcps option) | 34.108, 6.11.5.4.1.5 |  | optional |  |  | A.18g.00/05
A.18g/6 | Conversational / speech / UL:7.95 DL:7.95 kbps / CS RAB + UL:3.4 DL:3.4 kbps SRBs for DCCH |  | yes ¦ no |  | pc_RAB_A_18g_6 | TDD Radio Bearer Capabilities (1.28 Mcps option) | 34.108, 6.11.5.4.1.6 |  | optional |  |  | A.18g.00/06
A.18g/7 | Conversational / speech / UL:7.4 DL:7.4 kbps / CS RAB+ UL:3.4 DL:3.4 kbps SRBs for DCCH |  | yes ¦ no |  | pc_RAB_A_18g_7 | TDD Radio Bearer Capabilities (1.28 Mcps option) | 34.108, 6.11.5.4.1.7 |  | optional |  |  | A.18g.00/07
A.18g/8 | Conversational / speech / UL:6.7 DL:6.7 kbps / CS RAB + UL:3.4 DL:3.4 kbps SRBs for DCCH |  | yes ¦ no |  | pc_RAB_A_18g_8 | TDD Radio Bearer Capabilities (1.28 Mcps option) | 34.108, 6.11.5.4.1.8 |  | optional |  |  | A.18g.00/08
A.18g/9 | Conversational / speech / UL:5.9 DL:5.9 kbps / CS RAB + UL:3.4 DL:3.4 kbps SRBs for DCCH |  | yes ¦ no |  | pc_RAB_A_18g_9 | TDD Radio Bearer Capabilities (1.28 Mcps option) | 34.108, 6.11.5.4.1.9 |  | optional |  |  | A.18g.00/09
A.18g/10 | Conversational / speech / UL:5.15 DL:5.15 kbps / CS RAB + UL:1.7 DL:1.7 kbps SRBs for DCCH |  | yes ¦ no |  | pc_RAB_A_18g_10 | TDD Radio Bearer Capabilities (1.28 Mcps option) | 34.108, 6.11.5.4.1.10 |  | optional |  |  | A.18g.00/10
A.18g/11 | Conversational / speech / UL:4.75 DL:4.75 kbps / CS RAB + UL:1.7 DL:1.7 kbps SRBs for DCCH |  | yes ¦ no |  | pc_RAB_A_18g_11 | TDD Radio Bearer Capabilities (1.28 Mcps option) | 34.108, 6.11.5.4.1.11 |  | optional |  |  | A.18g.00/11
A.18g/12 | Conversational / unknown / UL:28.8 DL:28.8 kbps / CS RAB + UL:3.4 DL:3.4 kbps SRBs for DCCH |  | yes ¦ no |  | pc_RAB_A_18g_12 | TDD Radio Bearer Capabilities (1.28 Mcps option) | 34.108, 6.11.5.4.1.12 |  | optional |  |  | A.18g.00/12
A.18g/13.1 | Conversational / unknown / UL:64 DL:64 kbps / CS RAB + UL:3.4 DL:3.4 kbps SRBs for DCCH / 20 ms TTI |  | yes ¦ no |  | pc_RAB_A_18g_13_1 | TDD Radio Bearer Capabilities (1.28 Mcps option) | 34.108, 6.11.5.4.1.13 |  | optional |  |  | A.18g.00/13.01
A.18g/13.2 | Conversational / unknown / UL:64 DL:64 kbps / CS RAB + UL:3.4 DL:3.4 kbps SRBs for DCCH / 40 ms TTI |  | yes ¦ no |  | pc_RAB_A_18g_13_2 | TDD Radio Bearer Capabilities (1.28 Mcps option) | 34.108, 6.11.5.4.1.13 |  | optional |  |  | A.18g.00/13.02
A.18g/14.1 | Conversational / unknown / UL:32 DL:32 kbps / CS RAB + UL:3.4 DL:3.4 kbps SRBs for DCCH / 20 ms TTI |  | yes ¦ no |  | pc_RAB_A_18g_14_1 | TDD Radio Bearer Capabilities (1.28 Mcps option) | 34.108, 6.11.5.4.1.14 |  | optional |  |  | A.18g.00/14.01
A.18g/14.2 | Conversational / unknown / UL:32 DL:32 kbps / CS RAB + UL:3.4 DL:3.4 kbps SRBs for DCCH / 40 ms TTI |  | yes ¦ no |  | pc_RAB_A_18g_14_2 | TDD Radio Bearer Capabilities (1.28 Mcps option) | 34.108, 6.11.5.4.1.14 |  | optional |  |  | A.18g.00/14.02
A.18g/15 | Streaming / unknown / UL:14.4/DL:14.4 kbps / CS RAB + UL:3.4 DL:3.4 kbps SRBs for DCCH |  | yes ¦ no |  | pc_RAB_A_18g_15 | TDD Radio Bearer Capabilities (1.28 Mcps option) | 34.108, 6.11.5.4.1.15 |  | optional |  |  | A.18g.00/15
A.18g/16 | Streaming / unknown / UL:28.8/DL:28.8 kbps / CS RAB + UL:3.4 DL:3.4 kbps SRBs for DCCH |  | yes ¦ no |  | pc_RAB_A_18g_16 | TDD Radio Bearer Capabilities (1.28 Mcps option) | 34.108, 6.11.5.4.1.16 |  | optional |  |  | A.18g.00/16
A.18g/17 | Streaming / unknown / UL:57.6/DL:57.6kbps / CS RAB + UL:3.4 DL:3.4 kbps SRBs for DCCH |  | yes ¦ no |  | pc_RAB_A_18g_17 | TDD Radio Bearer Capabilities (1.28 Mcps option) | 34.108, 6.11.5.4.1.14 |  | optional |  |  | A.18g.00/17
A.18g/18 | Streaming / unknown / UL:0/DL:64 kbps / CS RAB + UL:3.4 DL:3.4 kbps SRBs for DCCH |  | yes ¦ no | See note | pc_RAB_A_18g_18 | TDD Radio Bearer Capabilities (1.28 Mcps option) | 34.108, 6.11.5.4.1.18 |  | optional |  |  | A.18g.00/18
A.18g/19 | Streaming / unknown / UL:64/DL:0 kbps / CS RAB + UL:3.4 DL:3.4 kbps SRBs for DCCH |  | yes ¦ no | See note | pc_RAB_A_18g_19 | TDD Radio Bearer Capabilities (1.28 Mcps option) | 34.108, 6.11.5.4.1.19 |  | optional |  |  | A.18g.00/19
A.18g/23.1 | Interactive or Background/ UL:32/DL:8 kbps / PS RAB + UL:3.4 DL:3.4 kbps SRBs for DCCH ( TC, 10 ms TTI ) |  | yes ¦ no |  | pc_RAB_A_18g_23_1 | TDD Radio Bearer Capabilities (1.28 Mcps option) | 34.108, 6.11.5.4.1.23 |  | optional |  |  | A.18g.00/23.01
A.18g/23.2 | Interactive or Background/ UL:32/DL:8 kbps / PS RAB + UL:3.4 DL:3.4 kbps SRBs for DCCH ( TC, 20 ms TTI ) |  | yes ¦ no |  | pc_RAB_A_18g_23_2 | TDD Radio Bearer Capabilities (1.28 Mcps option) | 34.108, 6.11.5.4.1.23 |  | optional |  |  | A.18g.00/23.02
A.18g/23.3 | Interactive or Background/ UL:32/DL:8 kbps / PS RAB + UL:3.4 DL:3.4 kbps SRBs for DCCH ( CC,10 ms TTI ) |  | yes ¦ no |  | pc_RAB_A_18g_23_3 | TDD Radio Bearer Capabilities (1.28 Mcps option) | 34.108, 6.11.5.4.1.23 |  | optional |  |  | A.18g.00/23.03
A.18g/23.4 | Interactive or Background/ UL:32/DL:8 kbps / PS RAB + UL:3.4 DL:3.4 kbps SRBs for DCCH ( CC,20 ms TTI ) |  | yes ¦ no |  | pc_RAB_A_18g_23_4 | TDD Radio Bearer Capabilities (1.28 Mcps option) | 34.108, 6.11.5.4.1.23 |  | optional |  |  | A.18g.00/23.04
A.18g/24.1 | Interactive or Background/ UL:64/DL:8 kbps / PS RAB + UL:3.4 DL:3.4 kbps SRBs for DCCH ( TC) |  | yes ¦ no |  | pc_RAB_A_18g_24_1 | TDD Radio Bearer Capabilities (1.28 Mcps option) | 34.108, 6.11.5.4.1.24 |  | optional |  |  | A.18g.00/24.01
A.18g/24.2 | Interactive or Background/ UL:64/DL:8 kbps / PS RAB + UL:3.4 DL:3.4 kbps SRBs for DCCH ( CC) |  | yes ¦ no |  | pc_RAB_A_18g_24_2 | TDD Radio Bearer Capabilities (1.28 Mcps option) | 34.108, 6.11.5.4.1.24 |  | optional |  |  | A.18g.00/24.02
A.18g/25.1 | Interactive or Background/ UL:32/DL:64 kbps / PS RAB + UL:3.4 DL:3.4 kbps SRBs for DCCH (TC, 10ms TTI) |  | yes ¦ no |  | pc_RAB_A_18g_25_1 | TDD Radio Bearer Capabilities (1.28 Mcps option) | 34.108, 6.11.5.4.1.25 |  | optional |  |  | A.18g.00/25.01
A.18g/25.2 | Interactive or Background/ UL:32/DL:64 kbps / PS RAB + UL:3.4 DL:3.4 kbps SRBs for DCCH (TC, 20ms TTI) |  | yes ¦ no |  | pc_RAB_A_18g_25_2 | TDD Radio Bearer Capabilities (1.28 Mcps option) | 34.108, 6.11.5.4.1.25 |  | optional |  |  | A.18g.00/25.02
A.18g/25.3 | Interactive or Background/ UL:32/DL:64 kbps / PS RAB + UL:3.4 DL:3.4 kbps SRBs for DCCH (CC, 10ms TTI) |  | yes ¦ no |  | pc_RAB_A_18g_25_3 | TDD Radio Bearer Capabilities (1.28 Mcps option) | 34.108, 6.11.5.4.1.25 |  | optional |  |  | A.18g.00/25.03
A.18g/25.4 | Interactive or Background/ UL:32/DL:64 kbps / PS RAB + UL:3.4 DL:3.4 kbps SRBs for DCCH (CC, 20ms TTI) |  | yes ¦ no |  | pc_RAB_A_18g_25_4 | TDD Radio Bearer Capabilities (1.28 Mcps option) | 34.108, 6.11.5.4.1.25 |  | optional |  |  | A.18g.00/25.04
A.18g/26 | Interactive or Background/ UL:64/DL:64 kbps / PS RAB + UL:3.4 DL:3.4 kbps SRBs for DCCH |  | yes ¦ no |  | pc_RAB_A_18g_26 | TDD Radio Bearer Capabilities (1.28 Mcps option) | 34.108, 6.11.5.4.1.26 |  | optional |  |  | A.18g.00/26
A.18g/27 | Interactive or Background/ UL:64/DL:128 kbps / PS RAB + UL:3.4 DL:3.4 kbps SRBs for DCCH |  | yes ¦ no |  | pc_RAB_A_18g_27 | TDD Radio Bearer Capabilities (1.28 Mcps option) | 34.108, 6.11.5.4.1.27 |  | optional |  |  | A.18g.00/27
A.18g/28 | Interactive or Background/ UL:128/DL:128 kbps / PS RAB + UL:3.4 DL:3.4 kbps SRBs for DCCH |  | yes ¦ no |  | pc_RAB_A_18g_28 | TDD Radio Bearer Capabilities (1.28 Mcps option) | 34.108, 6.11.5.4.1.28 |  | optional |  |  | A.18g.00/28
A.18g/29 | Interactive or Background/ UL:64/DL:144 kbps / PS RAB + UL:3.4 DL:3.4 kbps SRBs for DCCH |  | yes ¦ no |  | pc_RAB_A_18g_29 | TDD Radio Bearer Capabilities (1.28 Mcps option) | 34.108, 6.11.5.4.1.29 |  | optional |  |  | A.18g.00/29
A.18g/30 | Interactive or Background/ UL:144/DL:144 kbps / PS RAB + UL:3.4 DL:3.4 kbps SRBs for DCCH |  | yes ¦ no |  | pc_RAB_A_18g_30 | TDD Radio Bearer Capabilities (1.28 Mcps option) | 34.108, 6.11.5.4.1.30 |  | optional |  |  | A.18g.00/30
A.18g/31.1 | Interactive or background / UL:64 DL:256 kbps / PS RAB + UL:3.4 DL: 3.4 kbps SRBs for DCCH /10 ms TTI |  | yes ¦ no |  | pc_RAB_A_18g_31_1 | TDD Radio Bearer Capabilities (1.28 Mcps option) | 34108 6.11.5.4.1.31 |  | optional |  |  | A.18g.00/31.01
A.18g/31.2 | Interactive or background / UL:64 DL:256 kbps / PS RAB + UL:3.4 DL: 3.4 kbps SRBs for DCCH /20 ms TTI |  | yes ¦ no |  | pc_RAB_A_18g_31_2 | TDD Radio Bearer Capabilities (1.28 Mcps option) | 34108 6.11.5.4.1.31 |  | optional |  |  | A.18g.00/31.02
A.18g/32.1 | Interactive or background / UL:64 DL:384 kbps / PS RAB + UL:3.4 DL: 3.4 kbps SRBs for DCCH / 10 ms TTI |  | yes ¦ no |  | pc_RAB_A_18g_32_1 | TDD Radio Bearer Capabilities (1.28 Mcps option) | 34108 6.11.5.4.1.32 |  | optional |  |  | A.18g.00/32.01
A.18g/32.2 | Interactive or background / UL:64 DL:384 kbps / PS RAB + UL:3.4 DL: 3.4 kbps SRBs for DCCH / 20 ms TTI |  | yes ¦ no |  | pc_RAB_A_18g_32_2 | TDD Radio Bearer Capabilities (1.28 Mcps option) | 34108 6.11.5.4.1.32 |  | optional |  |  | A.18g.00/32.02
A.18g/33.1 | Interactive or background / UL:128 DL:384 kbps / PS RAB + UL:3.4 DL:3.4 kbps SRBs for DCCH / 10 ms TTI |  | yes ¦ no |  | pc_RAB_A_18g_33_1 | TDD Radio Bearer Capabilities (1.28 Mcps option) | 34108 6.11.5.4.1.33 |  | optional |  |  | A.18g.00/33.01
A.18g/33.2 | Interactive or background / UL:128 DL:384 kbps / PS RAB + UL:3.4 DL:3.4 kbps SRBs for DCCH / 20 ms TTI |  | yes ¦ no |  | pc_RAB_A_18g_33_2 | TDD Radio Bearer Capabilities (1.28 Mcps option) | 34108 6.11.5.4.1.33 |  | optional |  |  | A.18g.00/33.02
A.18g/34.1 | Interactive or background / UL:384 DL:384 kbps / PS RAB + UL:3.4 DL:3.4 kbps SRBs for DCCH / 10 ms TTI |  | yes ¦ no |  | pc_RAB_A_18g_34_! | TDD Radio Bearer Capabilities (1.28 Mcps option) | 34108 6.11.5.4.1.34 |  | optional |  |  | A.18g.00/34.01
A.18g/34.2 | Interactive or background / UL:384 DL:384 kbps / PS RAB + UL:3.4 DL:3.4 kbps SRBs for DCCH / 20 ms TTI |  | yes ¦ no |  | pc_RAB_A_18g_34_2 | TDD Radio Bearer Capabilities (1.28 Mcps option) | 34108 6.11.5.4.1.34 |  | optional |  |  | A.18g.00/34.02
A.18g/35.1 | Interactive or background / UL:64 DL:2048 kbps / PS RAB + UL:3.4 DL:3.4 kbps SRBs for DCCH / 10 ms TTI |  | yes ¦ no |  | pc_RAB_A_18g_35_1 | TDD Radio Bearer Capabilities (1.28 Mcps option) | 34108 6.11.5.4.1.35 |  | optional |  |  | A.18g.00/35.01
A.18g/35.2 | Interactive or background / UL:64 DL:2048 kbps / PS RAB + UL:3.4 DL:3.4 kbps SRBs for DCCH / 20 ms TTI |  | yes ¦ no |  | pc_RAB_A_18g_35_2 | TDD Radio Bearer Capabilities (1.28 Mcps option) | 34108 6.11.5.4.1.35 |  | optional |  |  | A.18g.00/35.02
A.18g/36.1 | Interactive or background / UL:128 DL:2048 kbps / PS RAB + UL:3.4 DL:3.4 kbps SRBs for DCCH / 10 ms TTI |  | yes ¦ no |  | pc_RAB_A_18g_36_1 | TDD Radio Bearer Capabilities (1.28 Mcps option) | 34108 6.11.5.4.1.36 |  | optional |  |  | A.18g.00/36.01
A.18g/36.2 | Interactive or background / UL:128 DL:2048 kbps / PS RAB + UL:3.4 DL:3.4 kbps SRBs for DCCH / 20 ms TTI |  | yes ¦ no |  | pc_RAB_A_18g_36_2 | TDD Radio Bearer Capabilities (1.28 Mcps option) | 34108 6.11.5.4.1.36 |  | optional |  |  | A.18g.00/36.02
A.18g/37.1 | Interactive or background / UL:384 DL:2048 kbps / PS RAB + UL:3.4 DL:3.4 kbps SRBs for DCCH / 10 ms TTI |  | yes ¦ no |  | pc_RAB_A_18g_37_1 | TDD Radio Bearer Capabilities (1.28 Mcps option) | 34108 6.11.5.4.1.37 |  | optional |  |  | A.18g.00/37.01
A.18g/37.2 | Interactive or background / UL:384 DL:2048 kbps / PS RAB + UL:3.4 DL:3.4 kbps SRBs for DCCH / 20 ms TTI |  | yes ¦ no |  | pc_RAB_A_18g_37_2 | TDD Radio Bearer Capabilities (1.28 Mcps option) | 34108 6.11.5.4.1.37 |  | optional |  |  | A.18g.00/37.02
A.18g/38.1 | Conversational / speech / UL:12.2 DL:12.2 kbps / CS RAB + Interactive or background / UL:32 DL:8 kbps / PS RAB + UL:3.4 DL:3.4 kbps SRBs for DCCH / (TC, 20 ms TTI |  | yes ¦ no |  | pc_RAB_A_18g_38_1 | TDD Radio Bearer Capabilities (1.28 Mcps option) | 34108 6.11.5.4.1.38 |  | optional |  |  | A.18g.00/38.01
A.18g/38.2 | Conversational / speech / UL:12.2 DL:12.2 kbps / CS RAB + Interactive or background / UL:32 DL:8 kbps / PS RAB + UL:3.4 DL:3.4 kbps SRBs for DCCH / (TC, 10 ms TTI |  | yes ¦ no |  | pc_RAB_A_18g_38_2 | TDD Radio Bearer Capabilities (1.28 Mcps option) | 34108 6.11.5.4.1.38 |  | optional |  |  | A.18g.00/38.02
A.18g/38.3 | Conversational / speech / UL:12.2 DL:12.2 kbps / CS RAB + Interactive or background / UL:32 DL:8 kbps / PS RAB + UL:3.4 DL:3.4 kbps SRBs for DCCH / (CC, 10 ms TTI |  | yes ¦ no |  | pc_RAB_A_18g_38_3 | TDD Radio Bearer Capabilities (1.28 Mcps option) | 34108 6.11.5.4.1.38 |  | optional |  |  | A.18g.00/38.03
A.18g/38.4 | Conversational / speech / UL:12.2 DL:12.2 kbps / CS RAB + Interactive or background / UL:32 DL:8 kbps / PS RAB + UL:3.4 DL:3.4 kbps SRBs for DCCH / (CC, 20 ms TTI |  | yes ¦ no |  | pc_RAB_A_18g_38_4 | TDD Radio Bearer Capabilities (1.28 Mcps option) | 34108 6.11.5.4.1.38 |  | optional |  |  | A.18g.00/38.04
A.18g/39.1 | Conversational / speech / UL:12.2 DL:12.2 kbps / CS RAB + Interactive or background / UL:32 DL:64 kbps / PS RAB+ UL:3.4 DL: 3.4 kbps SRBs for DCCH / (TC, 10 ms TTI) |  | yes ¦ no |  | pc_RAB_A_18g_39_1 | TDD Radio Bearer Capabilities (1.28 Mcps option) | 34108 6.11.5.4.1.39 |  | optional |  |  | A.18g.00/39.01
A.18g/39.2 | Conversational / speech / UL:12.2 DL:12.2 kbps / CS RAB + Interactive or background / UL:32 DL:64 kbps / PS RAB+ UL:3.4 DL: 3.4 kbps SRBs for DCCH / (TC, 20 ms TTI) |  | yes ¦ no |  | pc_RAB_A_18g_39_2 | TDD Radio Bearer Capabilities (1.28 Mcps option) | 34108 6.11.5.4.1.39 |  | optional |  |  | A.18g.00/39.02
A.18g/39.3 | Conversational / speech / UL:12.2 DL:12.2 kbps / CS RAB + Interactive or background / UL:32 DL:64 kbps / PS RAB+ UL:3.4 DL: 3.4 kbps SRBs for DCCH / (CC, 10 ms TTI) |  | yes ¦ no |  | pc_RAB_A_18g_39_3 | TDD Radio Bearer Capabilities (1.28 Mcps option) | 34108 6.11.5.4.1.39 |  | optional |  |  | A.18g.00/39.03
A.18g/39.4 | Conversational / speech / UL:12.2 DL:12.2 kbps / CS RAB + Interactive or background / UL:32 DL:64 kbps / PS RAB+ UL:3.4 DL: 3.4 kbps SRBs for DCCH / (CC, 20 ms TTI) |  | yes ¦ no |  | pc_RAB_A_18g_39_4 | TDD Radio Bearer Capabilities (1.28 Mcps option) | 34108 6.11.5.4.1.39 |  | optional |  |  | A.18g.00/39.04
A.18g/40 | Conversational / speech / UL:12.2 DL:12.2 kbps / CS RAB + Interactive or background / UL:64 DL:64 kbps / PS RAB+ UL:3.4 DL: 3.4 kbps SRBs for DCCH |  | yes ¦ no |  | pc_RAB_A_18g_40 | TDD Radio Bearer Capabilities (1.28 Mcps option) | 34108 6.11.5.4.1.40 |  | optional |  |  | A.18g.00/40
A.18g/42.1 | Conversational / speech / UL:12.2 DL:12.2 kbps / CS RAB + Interactive or background / UL:64 DL:256 kbps / PS RAB + UL:3.4 DL:3.4 kbps SRBs for DCCH / 10 ms TTI |  | yes ¦ no |  | pc_RAB_A_18g_42_1 | TDD Radio Bearer Capabilities (1.28 Mcps option) | 34108 6.11.5.4.1.42 |  | optional |  |  | A.18g.00/42.01
A.18g/42.2 | Conversational / speech / UL:12.2 DL:12.2 kbps / CS RAB + Interactive or background / UL:64 DL:256 kbps / PS RAB + UL:3.4 DL:3.4 kbps SRBs for DCCH / 20 ms TTI |  | yes ¦ no |  | pc_RAB_A_18g_42_2 | TDD Radio Bearer Capabilities (1.28 Mcps option) | 34108 6.11.5.4.1.42 |  | optional |  |  | A.18g.00/42.02
A.18g/43.1 | Conversational / speech / UL:12.2 DL:12.2 kbps / CS RAB + Interactive or background / UL:64 DL:384 kbps / PS RAB + UL:3.4 DL:3.4 kbps SRBs for DCCH / 10 ms TTI |  | yes ¦ no |  | pc_RAB_A_18g_43_1 | TDD Radio Bearer Capabilities (1.28 Mcps option) | 34108 6.11.5.4.1.43 |  | optional |  |  | A.18g.00/43.01
A.18g/43.2 | Conversational / speech / UL:12.2 DL:12.2 kbps / CS RAB + Interactive or background / UL:64 DL:384 kbps / PS RAB + UL:3.4 DL:3.4 kbps SRBs for DCCH / 20 ms TTI |  | yes ¦ no |  | pc_RAB_A_18g_43_2 | TDD Radio Bearer Capabilities (1.28 Mcps option) | 34108 6.11.5.4.1.43 |  | optional |  |  | A.18g.00/43.02
A.18g/44.1 | Conversational / speech / UL:12.2 DL:12.2 kbps / CS RAB + Interactive or background / UL:128 DL:2048 kbps / PS RAB + UL:3.4 DL:3.4 kbps SRBs for DCCH / 10 ms TTI |  | yes ¦ no |  | pc_RAB_A_18g_44_1 | TDD Radio Bearer Capabilities (1.28 Mcps option) | 34108 6.11.5.4.1.44 |  | optional |  |  | A.18g.00/44.01
A.18g/49.1 | Conversational / speech / UL:12.2 DL:12.2 kbps / CS RAB + Conversational / unknown / UL:64 DL:64 kbps / CS RAB + UL:3.4 DL:3.4 kbps SRBs for DCCH / 20 ms TTI |  | yes ¦ no |  | pc_RAB_A_18g_49_1 | TDD Radio Bearer Capabilities (1.28 Mcps option) | 34108 6.11.5.4.1.49 |  | optional |  |  | A.18g.00/49.01
A.18g/49.2 | Conversational / speech / UL:12.2 DL:12.2 kbps / CS RAB + Conversational / unknown / UL:64 DL:64 kbps / CS RAB + UL:3.4 DL:3.4 kbps SRBs for DCCH / 40 ms TTI |  | yes ¦ no |  | pc_RAB_A_18g_49_2 | TDD Radio Bearer Capabilities (1.28 Mcps option) | 34108 6.11.5.4.1.49 |  | optional |  |  | A.18g.00/49.02
A.18g/50.1 | Conversational / unknown / UL:64 DL:64 kbps / CS RAB + Conversational / unknown / UL:64 DL:64 kbps / CS RAB + UL:3.4 DL:3.4 kbps SRBs for DCCH / 20 ms TTI |  | yes ¦ no |  | pc_RAB_A_18g_50_1 | TDD Radio Bearer Capabilities (1.28 Mcps option) | 34108 6.11.5.4.1.50 |  | optional |  |  | A.18g.00/50.01
A.18g/50.2 | Conversational / unknown / UL:64 DL:64 kbps / CS RAB + Conversational / unknown / UL:64 DL:64 kbps / CS RAB + UL:3.4 DL:3.4 kbps SRBs for DCCH / 40 ms TTI |  | yes ¦ no |  | pc_RAB_A_18g_50_2 | TDD Radio Bearer Capabilities (1.28 Mcps option) | 34108 6.11.5.4.1.50 |  | optional |  |  | A.18g.00/50.02
A.18g/51.1 | Conversational / unknown / UL:64 DL:64 kbps / CS RAB / 20 ms TTI + Interactive or background / UL:64 DL:64 kbps / PS RAB + UL:3.4 DL:3.4 kbps SRBs for DCCH |  | yes ¦ no |  | pc_RAB_A_18g_51_1 | TDD Radio Bearer Capabilities (1.28 Mcps option) | 34108 6.11.5.4.1.51 |  | optional |  |  | A.18g.00/51.01
A.18g/52.1 | Conversational / unknown / UL:64 DL:64 kbps / CS RAB / 20 ms TTI + Interactive or background / UL:64 DL:128 kbps / PS RAB + UL:3.4 DL:3.4 kbps SRBs for DCCH |  | yes ¦ no |  | pc_RAB_A_18g_52_1 | TDD Radio Bearer Capabilities (1.28 Mcps option) | 34108 6.11.5.4.1.52 |  | optional |  |  | A.18g.00/52.01
A.18g/52.2 | Conversational / unknown / UL:64 DL:64 kbps / CS RAB / 40 ms TTI + Interactive or background / UL:64 DL:128 kbps / PS RAB + UL:3.4 DL:3.4 kbps SRBs for DCCH |  | yes ¦ no |  | pc_RAB_A_18g_52_2 | TDD Radio Bearer Capabilities (1.28 Mcps option) | 34108 6.11.5.4.1.52 |  | optional |  |  | A.18g.00/52.02
A.18g/53.1 | Conversational / unknown / UL:64 DL:64 kbps / CS RAB / 20 ms TTI + Interactive or background / UL:128 DL:128 kbps / PS RAB + UL:3.4 DL:3.4 kbps SRBs for DCCH |  | yes ¦ no |  | pc_RAB_A_18g_53_1 | TDD Radio Bearer Capabilities (1.28 Mcps option) | 34108 6.11.5.4.1.53 |  | optional |  |  | A.18g.00/53.01
A.18g/53.2 | Conversational / unknown / UL:64 DL:64 kbps / CS RAB / 40 ms TTI + Interactive or background / UL:128 DL:128 kbps / PS RAB + UL:3.4 DL:3.4 kbps SRBs for DCCH |  | yes ¦ no |  | pc_RAB_A_18g_53_2 | TDD Radio Bearer Capabilities (1.28 Mcps option) | 34108 6.11.5.4.1.53 |  | optional |  |  | A.18g.00/53.02
A.18g/54 | Interactive or background / UL:64 DL:128 kbps / PS RAB + Streaming / unknown / UL:0 DL:64 kbps / CS RAB + UL:3.4 DL:3.4 kbps SRBs for DCCH |  | yes ¦ no |  | pc_RAB_A_18g_54 | TDD Radio Bearer Capabilities (1.28 Mcps option) | 34108 6.11.5.4.1.54 |  | optional |  |  | A.18g.00/54
A.18h/1 | Stand-alone signalling RB for PCCH |  | yes ¦ no |  | pc_RAB_A_18h_1 | Radio bearer capab. for comb. on SCCPCH (1.28 Mcps TDD option) | 34.108 6.11.5.4.4.1.1.1 |  | optional |  |  | A.18h/01
A.18h/2 | Interactive/Background 32 kbps PS RAB + SRBs for CCCH + SRB for DCCH + SRB for BCCH |  | yes ¦ no |  | pc_RAB_A_18h_2 | Radio bearer capab. for comb. on SCCPCH (1.28 Mcps TDD option) | 34.108 6.11.5.4.4.2 |  | optional |  |  | A.18h/02
A.18h/3 | Interactive/Background 32 kbps RAB + SRBs for PCCH + SRB for CCCH + SRB for DCCH + SRB for BCCH |  | yes ¦ no |  | pc_RAB_A_18h_3 | Radio bearer capab. for comb. on SCCPCH (1.28 Mcps TDD option) | 34.108 6.11.5.4.4.3 |  | optional |  |  | A.18h/03
A.18h/4 | 64.8kbps RB for MTCH with 40 ms TTI |  | yes ¦ no |  | pc_RAB_A_18h_4 | Radio bearer capab. for comb. on SCCPCH (1.28 Mcps TDD option) | 34.108 6.11.5.4.4.5 |  | optional |  |  | A.18h/04
A.18h/5 | 129.6 kbps RB for MTCH with 40 ms TTI |  | yes ¦ no |  | pc_RAB_A_18h_5 | Radio bearer capab. for comb. on SCCPCH (1.28 Mcps TDD option) | 34.108 6.11.5.4.4.6 |  | optional |  |  | A.18h/05
A.18h/6 | 259.2 kbps RB for MTCH with 40 ms TTI |  | yes ¦ no |  | pc_RAB_A_18h_6 | Radio bearer capab. for comb. on SCCPCH (1.28 Mcps TDD option) | 34.108 6.11.5.4.4.7 |  | optional |  |  | A.18h/06
A.18h/7 | 128kbps RB for MBSFN MTCH with 40 ms TTI |  | yes ¦ no |  | pc_RAB_A_18h_7 | Radio bearer capab. for comb. on SCCPCH (1.28 Mcps TDD option) | 34.108 6.11.5.4.4.9 |  | optional |  |  | A.18h/07
A.18h/8 | 192kbps RB for MBSFN MTCH with 40 ms TTI |  | yes ¦ no |  | pc_RAB_A_18h_8 | Radio bearer capab. for comb. on SCCPCH (1.28 Mcps TDD option) | 34.108 6.11.5.4.4.10 |  | optional |  |  | A.18h/08
A.18h/9 | 384kbps RB for MBSFN MTCH with 40 ms TTI |  | yes ¦ no |  | pc_RAB_A_18h_9 | Radio bearer capab. for comb. on SCCPCH (1.28 Mcps TDD option) | 34.108 6.11.5.4.4.11 |  | optional |  |  | A.18h/09
A.18i/1 | Interactive/Background 32 kbps PS RAB + SRB for CCCH + SRB for DCCH |  | yes ¦ no |  | pc_RAB_A_18i_1 | Radio bearer capab. for comb. on PRACH (1.28 Mcps TDD option) | 34.108 6.11.5.4.5.1 |  | optional |  |  | A.18i.00/01
A.18j/1 | Interactive or Background / UL:8 DL: [max bit rate depending on UE category] / PS RAB + UL:3.4 DL:3.4 kbps SRBs for DCCH |  | yes ¦ no |  | pc_RAB_A_18j_1 | TDD interoperability radio bearer capabilities for combinations | 34.108 6.11.5.4.6.1 |  | optional |  |  | A.18j/01
A.18j/2 | Interactive or Background / UL:16 DL: [max bit rate depending on UE category] / PS RAB + UL:3.4 DL:3.4 kbps SRBs for DCCH |  | yes ¦ no |  | pc_RAB_A_18j_2 | TDD interoperability radio bearer capabilities for combinations | 34.108 6.11.5.4.6.2 |  | optional |  |  | A.18j/02
A.18j/3 | Interactive or Background / UL:32 DL: [max bit rate depending on UE category] / PS RAB + UL:3.4 DL:3.4 kbps SRBs for DCCH |  | yes ¦ no |  | pc_RAB_A_18j_3 | TDD interoperability radio bearer capabilities for combinations | 34.108 6.11.5.4.6.3 |  | optional |  |  | A.18j/03
A.18j/4 | Interactive or Background / UL:64 DL: [max bit rate depending on UE category] / PS RAB + UL:3.4 DL:3.4 kbps SRBs for DCCH |  | yes ¦ no |  | pc_RAB_A_18j_4 | TDD interoperability radio bearer capabilities for combinations | 34.108 6.11.5.4.6.4 |  | optional |  |  | A.18j/04
A.18j/5 | Interactive or Background / UL:128 DL: [max bit rate depending on UE category] / PS RAB + UL:3.4 DL:3.4 kbps SRBs for DCCH |  | yes ¦ no |  | pc_RAB_A_18j_5 | TDD interoperability radio bearer capabilities for combinations | 34.108 6.11.5.4.6.5 |  | optional |  |  | A.18j/05
A.18j/6 | Conversational / speech / UL:12.2 DL:12.2 kbps / CS RAB + Interactive or background / UL:32 DL:[Bit rate depending on the UE category] / PS RAB + UL:3.4 DL:3.4 kbps SRBs for DCCH |  | yes ¦ no |  | pc_RAB_A_18j_6 | TDD interoperability radio bearer capabilities for combinations | 34.108 6.11.5.4.6.6 |  | optional |  |  | A.18j/06
A.18j/7 | Conversational / speech / UL:12.2 DL:12.2 kbps / CS RAB + Interactive or background / UL:64 DL:[Bit rate depending on the UE category] / PS RAB + UL:3.4 DL:3.4 kbps SRBs for DCCH |  | yes ¦ no |  | pc_RAB_A_18j_7 | TDD interoperability radio bearer capabilities for combinations | 34.108 6.11.5.4.6.7 |  | optional |  |  | A.18j/07
A.18j/8 | Conversational / unknown / UL:64 DL:64 kbps / CS RAB + Interactive or background / UL:64 DL:[Bit rate depending on the UE category] / PS RAB + UL:3.4 DL:3.4 kbps SRBs for DCCH |  | yes ¦ no |  | pc_RAB_A_18j_8 | TDD interoperability radio bearer capabilities for combinations | 34.108 6.11.5.4.6.8 |  | optional |  |  | A.18j/08
A.18j/9 | Interactive or background / UL:64 DL: [max bit rate depending on UE category] / PS RAB + Interactive or background / UL:64 DL: [max bit rate depending on UE category] / PS RAB + UL:3.4 DL:3.4 kbps SRBs for DCCH |  | yes ¦ no |  | pc_RAB_A_18j_9 | TDD interoperability radio bearer capabilities for combinations | 34.108 6.11.5.4.6.9 |  | optional |  |  | A.18j/09
A.18j/10 | Conversational / speech / UL:12.2 DL:12.2 kbps / CS RAB + Interactive or background / UL:384 DL:[max bit rate depending on the UE category] / PS RAB + UL:3.4 DL:3.4 kbps SRBs for DCCH |  | yes ¦ no |  | pc_RAB_A_18j_10 | TDD interoperability radio bearer capabilities for combinations | 34.108 6.11.5.4.6.13 |  | optional |  |  | A.18j/10
A.18k/1 | Stand-alone UL:1.7 DL:1.7 kbps SRBs for DCCH |  | yes ¦ no |  | pc_RAB_A_18k_1 | 3.84Mcps TDD (...) for combinations on DPCH | 34.108 6.10.3.4.1.1 |  | optional |  |  | A.18k/01
A.18k/1a | Stand-alone UL:1.7 DL:1.7 kbps SRBs for DCCH (multiframe) |  | yes ¦ no |  | pc_RAB_A_18k_1a | 3.84Mcps TDD (...) for combinations on DPCH | 34.108 6.10.3.4.1.1a |  | optional |  |  | A.18k/01a
A.18k/2 | Stand-alone UL:3.4 DL:3.4 kbps SRBs for DCCH |  | yes ¦ no |  | pc_RAB_A_18k_2 | 3.84Mcps TDD (...) for combinations on DPCH | 34.108 6.10.3.4.1.2 |  | optional |  |  | A.18k/02
A.18k/3 | Stand-alone UL:13.6 DL:13.6 kbps SRBs for DCCH |  | yes ¦ no |  | pc_RAB_A_18k_3 | 3.84Mcps TDD (...) for combinations on DPCH | 34.108 6.10.3.4.1.3 |  | optional |  |  | A.18k/03
A.18k/4 | Conversational / speech / UL:12.2 DL:12.2 kbps / CS RAB + UL:3.4 DL:3.4 kbps SRBs for DCCH |  | yes ¦ no |  | pc_RAB_A_18k_4 | 3.84Mcps TDD (...) for combinations on DPCH | 34.108 6.10.3.4.1.4 |  | optional |  |  | A.18k/04
A.18k/4a | Conversational / speech / UL:(12.2 7.95 5.9 4.75) DL:(12.2 7.95 5.9 4.75) kbps / CS RAB + UL:3.4 DL:3.4 kbps SRBs for DCCH. |  | yes ¦ no |  | pc_RAB_A_18k_4a | 3.84Mcps TDD (...) for combinations on DPCH | 34.108 6.10.3.4.1.4a |  | optional |  |  | A.18k/04a
A.18k/5 | Conversational / speech / UL:10.2 DL:10.2 kbps / CS RAB + UL:3.4 DL:3.4 kbps SRBs for DCCH |  | yes ¦ no |  | pc_RAB_A_18k_5 | 3.84Mcps TDD (...) for combinations on DPCH | 34.108 6.10.3.4.1.5 |  | optional |  |  | A.18k/05
A.18k/5a | Conversational / speech / UL:(10.2, 6.7, 5.9, 4.75) DL:(10.2, 6.7, 5.9, 4.75) kbps / CS RAB + UL:3.4 DL:3.4 kbps SRBs for DCCH |  | yes ¦ no |  | pc_RAB_A_18k_5a | 3.84Mcps TDD (...) for combinations on DPCH | 34.108 6.10.3.4.1.5a |  | optional |  |  | A.18k/05a
A.18k/6 | Conversational / speech / UL:7.95 DL:7.95 kbps / CS RAB + UL:3.4 DL:3.4 kbps SRBs for DCCH |  | yes ¦ no |  | pc_RAB_A_18k_6 | 3.84Mcps TDD (...) for combinations on DPCH | 34.108 6.10.3.4.1.6 |  | optional |  |  | A.18k/06
A.18k/7 | Conversational / speech / UL:7.4 DL:7.4 kbps / CS RAB+ UL:3.4 DL:3.4 kbps SRBs for DCCH |  | yes ¦ no |  | pc_RAB_A_18k_7 | 3.84Mcps TDD (...) for combinations on DPCH | 34.108 6.10.3.4.1.7 |  | optional |  |  | A.18k/07
A.18k/7a | Conversational / speech / UL:(7.4, 6.7, 5.9, 4.75) DL:(7.4, 6.7, 5.9, 4.75) kbps / CS RAB + UL:3.4 DL:3.4 kbps SRBs for DCCH. |  | yes ¦ no |  | pc_RAB_A_18k_7a | 3.84Mcps TDD (...) for combinations on DPCH | 34.108 6.10.3.4.1.7a |  | optional |  |  | A.18k/07a
A.18k/8 | Conversational / speech / UL:6.7 DL:6.7 kbps / CS RAB + UL:3.4 DL:3.4 kbps SRBs for DCCH |  | yes ¦ no |  | pc_RAB_A_18k_8 | 3.84Mcps TDD (...) for combinations on DPCH | 34.108 6.10.3.4.1.8 |  | optional |  |  | A.18k/08
A.18k/9 | Conversational / speech / UL:5.9 DL:5.9 kbps / CS RAB + UL:3.4 DL:3.4 kbps SRBs for DCCH |  | yes ¦ no |  | pc_RAB_A_18k_9 | 3.84Mcps TDD (...) for combinations on DPCH | 34.108 6.10.3.4.1.9 |  | optional |  |  | A.18k/09
A.18k/10 | Conversational / speech / UL:5.15 DL:5.15 kbps / CS RAB + UL:3.4 DL:3.4 kbps SRBs for DCCH |  | yes ¦ no |  | pc_RAB_A_18k_10 | 3.84Mcps TDD (...) for combinations on DPCH | 34.108 6.10.3.4.1.10 |  | optional |  |  | A.18k/10
A.18k/11 | Conversational / speech / UL:4.75 DL:4.75 kbps / CS RAB + UL:3.4 DL:3.4 kbps SRBs for DCCH |  | yes ¦ no |  | pc_RAB_A_18k_11 | 3.84Mcps TDD (...) for combinations on DPCH | 34.108 6.10.3.4.1.11 |  | optional |  |  | A.18k/11
A.18k/12 | Conversational / unknown / UL:28.8 DL:28.8 kbps / CS RAB + UL:3.4 DL:3.4 kbps SRBs for DCCH |  | yes ¦ no |  | pc_RAB_A_18k_12 | 3.84Mcps TDD (...) for combinations on DPCH | 34.108 6.10.3.4.1.12 |  | optional |  |  | A.18k/12
A.18k/13.1 | Conversational / unknown / UL:64 DL:64 kbps / CS RAB + UL:3.4 DL:3.4 kbps SRBs for DCCH / 20 ms TTI |  | yes ¦ no |  | pc_RAB_A_18k_13_1 | 3.84Mcps TDD (...) for combinations on DPCH | 34.108 6.10.3.4.1.13 |  | optional |  |  | A.18k/13.01
A.18k/13.2 | Conversational / unknown / UL:64 DL:64 kbps / CS RAB + UL:3.4 DL:3.4 kbps SRBs for DCCH / 40 ms TTI |  | yes ¦ no |  | pc_RAB_A_18k_13_2 | 3.84Mcps TDD (...) for combinations on DPCH | 34.108 6.10.3.4.1.13 |  | optional |  |  | A.18k/13.02
A.18k/14.1 | Conversational / unknown / UL:32 DL:32 kbps / CS RAB + UL:3.4 DL:3.4 kbps SRBs for DCCH / 20 ms TTI |  | yes ¦ no |  | pc_RAB_A_18k_14_ | 3.84Mcps TDD (...) for combinations on DPCH | 34.108 6.10.3.4.1.14 |  | optional |  |  | A.18k/14.01
A.18k/14.2 | Conversational / unknown / UL:32 DL:32 kbps / CS RAB + UL:3.4 DL:3.4 kbps SRBs for DCCH / 40 ms TTI |  | yes ¦ no |  | pc_RAB_A_18k_14_2 | 3.84Mcps TDD (...) for combinations on DPCH | 34.108 6.10.3.4.1.14 |  | optional |  |  | A.18k/14.02
A.18k/15 | Streaming / unknown / UL:14.4/DL:14.4 kbps / CS RAB + UL:3.4 DL:3.4 kbps SRBs for DCCH |  | yes ¦ no |  | pc_RAB_A_18k_15 | 3.84Mcps TDD (...) for combinations on DPCH | 34.108 6.10.3.4.1.15 |  | optional |  |  | A.18k/15
A.18k/16 | Streaming / unknown / UL:28.8/DL:28.8 kbps / CS RAB + UL:3.4 DL:3.4 kbps SRBs for DCCH |  | yes ¦ no |  | pc_RAB_A_18k_16 | 3.84Mcps TDD (...) for combinations on DPCH | 34.108 6.10.3.4.1.16 |  | optional |  |  | A.18k/16
A.18k/17 | Streaming / unknown / UL:57.6/DL:57.6 kbps / CS RAB + UL:3.4 DL:3.4 kbps SRBs for DCCH |  | yes ¦ no |  | pc_RAB_A_18k_17 | 3.84Mcps TDD (...) for combinations on DPCH | 34.108 6.10.3.4.1.17 |  | optional |  |  | A.18k/17
A.18k/18 | Streaming / unknown / UL:0 DL:64 kbps / CS RAB + UL:3.4 DL:3.4 kbps SRBs for DCCH |  | yes ¦ no |  | pc_RAB_A_18k_18 | 3.84Mcps TDD (...) for combinations on DPCH | 34.108 6.10.3.4.1.18 |  | optional |  |  | A.18k/18
A.18k/19 | Streaming / unknown / UL:64 DL:0 kbps / CS RAB + UL:3.4 DL:3.4 kbps SRBs for DCCH |  | yes ¦ no |  | pc_RAB_A_18k_19 | 3.84Mcps TDD (...) for combinations on DPCH | 34.108 6.10.3.4.1.19 |  | optional |  |  | A.18k/19
A.18k/20 | Conversational / unknown or speech / UL:[max bit rate depending on UE category and TTI] DL: [max bit rate depending on UE category] kbps / PS RAB + Streaming or Interactive or background / UL: [max bit rate depending on UE category and TTI] DL: [max bit rate depending on UE category] / PS RAB + UL: [max bit rate depending on UE category and TTI] DL: [max bit rate depending on UE category] SRBs for DCCH on E-DCH and HS-DSCH |  | yes ¦ no |  | pc_RAB_A_18k_20 | 3.84Mcps TDD (...) for combinations on DPCH | 34.108, 6.11.5.4.7.22 |  | optional |  |  | A.18k/20
A.18k/23 | Interactive or background / UL:32 DL:8 kbps / PS RAB + UL:3.4 DL:3.4 kbps SRBs for DCCH |  | yes ¦ no |  | pc_RAB_A_18k_23 | 3.84Mcps TDD (...) for combinations on DPCH | 34.108 6.10.3.4.1.23 |  | optional |  |  | A.18k/23
A.18k/23a.1 | Interactive or background / UL:8 DL:8 kbps / PS RAB + UL:3.4 DL:3.4 kbps SRBs for DCCH / (40ms TTI) |  | yes ¦ no |  | pc_RAB_A_18k_23a_1 | 3.84Mcps TDD (...) for combinations on DPCH | 34.108 6.10.3.4.1.23a |  | optional |  |  | A.18k/23a.01
A.18k/23a.2 | Interactive or background / UL:8 DL:8 kbps / PS RAB + UL:3.4 DL:3.4 kbps SRBs for DCCH / (80ms TTI) |  | yes ¦ no |  | pc_RAB_A_18k_23a_2 | 3.84Mcps TDD (...) for combinations on DPCH | 34.108 6.10.3.4.1.23a |  | optional |  |  | A.18k/23a.02
A.18k/23b | Interactive or background / UL:16 DL:16 kbps / PS RAB + UL:3.4 DL:3.4 kbps SRBs for DCCH. |  | yes ¦ no |  | pc_RAB_A_18k_23b | 3.84Mcps TDD (...) for combinations on DPCH | 34.108 6.10.3.4.1.23b |  | optional |  |  | A.18k/23b
A.18k/23c | Interactive or background / UL:32 DL:32 kbps / PS RAB + UL:3.4 DL:3.4 kbps SRBs for DCCH. |  | yes ¦ no |  | pc_RAB_A_18k_23c | 3.84Mcps TDD (...) for combinations on DPCH | 34.108 6.10.3.4.1.23c |  | optional |  |  | A.18k/23c
A.18k/23d | Interactive or background / UL:32 DL:32 kbps / PS RAB (20 ms TTI) + UL:3.4 DL:3.4 kbps SRBs for DCCH. |  | yes ¦ no |  | pc_RAB_A_18k_23d | 3.84Mcps TDD (...) for combinations on DPCH | 34.108 6.10.3.4.1.23d |  | optional |  |  | A.18k/23d
A.18k/25 | Interactive or background / UL:32 DL: 64 kbps / PS RAB + UL:3.4 DL:3.4 kbps SRBs for DCCH |  | yes ¦ no |  | pc_RAB_A_18k_25 | 3.84Mcps TDD (...) for combinations on DPCH | 34.108 6.10.3.4.1.25 |  | optional |  |  | A.18k/25
A.18k/26 | Interactive or background / UL:64 DL: 64 kbps / PS RAB + UL:3.4 DL:3.4 kbps SRBs for DCCH |  | yes ¦ no |  | pc_RAB_A_18k_26 | 3.84Mcps TDD (...) for combinations on DPCH | 34.108 6.10.3.4.1.26 |  | optional |  |  | A.18k/26
A.18k/27 | Interactive or background / UL:64 DL:128 kbps / PS RAB + UL:3.4 DL:3.4 kbps SRBs for DCCH |  | yes ¦ no |  | pc_RAB_A_18k_27 | 3.84Mcps TDD (...) for combinations on DPCH | 34.108 6.10.3.4.1.27 |  | optional |  |  | A.18k/27
A.18k/28 | Interactive or background / UL:128 DL:128 kbps / PS RAB + UL:3.4 DL:3.4 kbps SRBs for DCCH |  | yes ¦ no |  | pc_RAB_A_18k_28 | 3.84Mcps TDD (...) for combinations on DPCH | 34.108 6.10.3. .4.1.28 |  | optional |  |  | A.18k/28
A.18k/29 | Interactive or background / UL:64 DL:144 kbps / PS RAB + UL:3.4 DL: 3.4 kbps SRBs for DCCH |  | yes ¦ no |  | pc_RAB_A_18k_29 | 3.84Mcps TDD (...) for combinations on DPCH | 34.108 6.10.3.4.1.29 |  | optional |  |  | A.18k/29
A.18k/30.1 | Interactive or background / UL:144 DL:144 kbps / PS RAB + UL:3.4 DL: 3.4 kbps SRBs for DCCH / (20ms TTI) |  | yes ¦ no |  | pc_RAB_A_18k_30_1 | 3.84Mcps TDD (...) for combinations on DPCH | 34.108 6.10.3.4.1.30 |  | optional |  |  | A.18k/30.01
A.18k/30.2 | Interactive or background / UL:144 DL:144 kbps / PS RAB + UL:3.4 DL: 3.4 kbps SRBs for DCCH / (40ms TTI) |  | yes ¦ no |  | pc_RAB_A_18k_30_2 | 3.84Mcps TDD (...) for combinations on DPCH | 34.108 6.10.3.4.1.30 |  | optional |  |  | A.18k/30.02
A.18k/31.1 | Interactive or background / UL:64 DL:256 kbps / PS RAB + UL:3.4 DL: 3.4 kbps SRBs for DCCH /10 ms TTI |  | yes ¦ no |  | pc_RAB_A_18k_31_1 | 3.84Mcps TDD (...) for combinations on DPCH | 34.108 6.10.3.4.1.31 |  | optional |  |  | A.18k/31.01
A.18k/31.2 | Interactive or background / UL:64 DL:256 kbps / PS RAB + UL:3.4 DL: 3.4 kbps SRBs for DCCH /20 ms TTI |  | yes ¦ no |  | pc_RAB_A_18k_31_2 | 3.84Mcps TDD (...) for combinations on DPCH | 34.108 6.10.3.4.1.31 |  | optional |  |  | A.18k/31.02
A.18k/32.1 | Interactive or background / UL:64 DL:384 kbps / PS RAB + UL:3.4 DL: 3.4 kbps SRBs for DCCH / 10 ms TTI |  | yes ¦ no |  | pc_RAB_A_18k_32_1 | 3.84Mcps TDD (...) for combinations on DPCH | 34.108 6.10.3.4.1.32 |  | optional |  |  | A.18k/32.01
A.18k/32.2 | Interactive or background / UL:64 DL:384 kbps / PS RAB + UL:3.4 DL: 3.4 kbps SRBs for DCCH / 20 ms TTI |  | yes ¦ no |  | pc_RAB_A_18k_32_2 | 3.84Mcps TDD (...) for combinations on DPCH | 34.108 6.10.3.4.1.32 |  | optional |  |  | A.18k/32.02
A.18k/33.1 | Interactive or background / UL:128 DL:384 kbps / PS RAB + UL:3.4 DL:3.4 kbps SRBs for DCCH / 10 ms TTI |  | yes ¦ no |  | pc_RAB_A_18k_33_1 | 3.84Mcps TDD (...) for combinations on DPCH | 34.108 6.10.3.4.1.33 |  | optional |  |  | A.18k/33.01
A.18k/33.2 | Interactive or background / UL:128 DL:384 kbps / PS RAB + UL:3.4 DL:3.4 kbps SRBs for DCCH / 20 ms TTI |  | yes ¦ no |  | pc_RAB_A_18k_33_2 | 3.84Mcps TDD (...) for combinations on DPCH | 34.108 6.10.3.4.1.33 |  | optional |  |  | A.18k/33.02
A.18k/34.1 | Interactive or background / UL:384 DL:384 kbps / PS RAB + UL:3.4 DL:3.4 kbps SRBs for DCCH / 10 ms TTI |  | yes ¦ no |  | pc_RAB_A_18k_34_1 | 3.84Mcps TDD (...) for combinations on DPCH | 34.108 6.10.3.4.1.34 |  | optional |  |  | A.18k/34.01
A.18k/34.2 | Interactive or background / UL:384 DL:384 kbps / PS RAB + UL:3.4 DL:3.4 kbps SRBs for DCCH / 20 ms TTI |  | yes ¦ no |  | pc_RAB_A_18k_34_2 | 3.84Mcps TDD (...) for combinations on DPCH | 34.108 6.10.3.4.1.34 |  | optional |  |  | A.18k/34.02
A.18k/35.1 | Interactive or background / UL:64 DL:2048 kbps / PS RAB + UL:3.4 DL:3.4 kbps SRBs for DCCH / 10 ms TTI |  | yes ¦ no |  | pc_RAB_A_18k_35_1 | 3.84Mcps TDD (...) for combinations on DPCH | 34.108 6.10.3.4.1.35 |  | optional |  |  | A.18k/35.01
A.18k/35.2 | Interactive or background / UL:64 DL:2048 kbps / PS RAB + UL:3.4 DL:3.4 kbps SRBs for DCCH / 20 ms TTI |  | yes ¦ no |  | pc_RAB_A_18k_35_2 | 3.84Mcps TDD (...) for combinations on DPCH | 34.108 6.10.3.4.1.35 |  | optional |  |  | A.18k/35.02
A.18k/38 | Conversational / speech / UL:12.2 DL:12.2 kbps / CS RAB + Interactive or background / UL:32 DL:8 kbps / PS RAB + UL:3.4 DL:3.4 kbps SRBs for DCCH |  | yes ¦ no |  | pc_RAB_A_18k_38 | 3.84Mcps TDD (...) for combinations on DPCH | 34.108 6.10.3.4.1.38 |  | optional |  |  | A.18k/38
A.18k/38a | Conversational / speech / UL:12.2 DL:12.2 kbps / CS RAB + Interactive or background / UL:0 DL:0 kbps / PS RAB + UL:3.4 DL:3.4 kbps SRBs for DCCH. |  | yes ¦ no |  | pc_RAB_A_18k_38a | 3.84Mcps TDD (...) for combinations on DPCH | 34.108 6.10.3.4.1.38a |  | optional |  |  | A.18k/38a
A.18k/38b | Conversational / speech / UL:12.2 DL:12.2 kbps / CS RAB + Interactive or background / UL:8 DL:8 kbps / PS RAB + UL:3.4 DL:3.4 kbps SRBs for DCCH. |  | yes ¦ no |  | pc_RAB_A_18k_38b | 3.84Mcps TDD (...) for combinations on DPCH |  |  | optional |  |  | A.18k/38b
A.18k/38c | Conversational / speech / UL:12.2 DL:12.2 kbps / CS RAB + Interactive or background / UL:32 DL:32 kbps / PS RAB + UL:3.4 DL:3.4 kbps SRBs for DCCH |  | yes ¦ no |  | pc_RAB_A_18k_38c | 3.84Mcps TDD (...) for combinations on DPCH | 34.108 6.10.3.4.1.38c |  | optional |  |  | A.18k/38c
A.18k/38d | Conversational / speech / UL:12.2 DL:12.2 kbps / CS RAB + Interactive or background / UL:64 DL:64 kbps / PS RAB + Interactive or background / UL:64 DL:64 kbps / PS RAB + UL:3.4 DL:3.4 kbps SRBs for DCCH |  | yes ¦ no |  | pc_RAB_A_18k_38d | 3.84Mcps TDD (...) for combinations on DPCH | 34.108 6.10.3.4.1.38d |  | optional |  |  | A.18k/38d
A.18k/38e | Conversational / speech / UL:(12.2 7.95 5.9 4.75) DL:(12.2 7.95 5.9 4.75) kbps / CS RAB + Interactive or background / UL:0 DL:0 kbps / PS RAB + UL:3.4 DL:3.4 kbps SRBs for DCCH. |  | yes ¦ no |  | pc_RAB_A_18k_38e | 3.84Mcps TDD (...) for combinations on DPCH | 34.108 6.10.3.4.1.38e |  | optional |  |  | A.18k/38e
A.18k/38f | Conversational / speech / UL:(12.2 7.95 5.9 4.75) DL:(12.2 7.95 5.9 4.75) kbps / CS RAB + Interactive or background / UL:8 DL:8 kbps / PS RAB + UL:3.4 DL:3.4 kbps SRBs for DCCH. |  | yes ¦ no |  | pc_RAB_A_18k_38f | 3.84Mcps TDD (...) for combinations on DPCH | 34.108 6.10.3.4.1.38f |  | optional |  |  | A.18k/38f
A.18k/38g | Conversational / speech / UL:(12.2 7.95 5.9 4.75) DL:(12.2 7.95 5.9 4.75) kbps / CS RAB + Interactive or background / UL:16 DL:16 kbps / PS RAB + UL:3.4 DL:3.4 kbps SRBs for DCCH |  | yes ¦ no |  | pc_RAB_A_18k_38g | 3.84Mcps TDD (...) for combinations on DPCH | 34.108 6.10.3.4.1.38g |  | optional |  |  | A.18k/38g
A.18k/38h | Conversational / speech / UL:(12.2 7.95 5.9 4.75) DL:(12.2 7.95 5.9 4.75) kbps / CS RAB + Interactive or background / UL:32 DL:32 kbps / PS RAB + UL:3.4 DL:3.4 kbps SRBs for DCCH |  | yes ¦ no |  | pc_RAB_A_18k_38h | 3.84Mcps TDD (...) for combinations on DPCH | 34.108 6.10.3.4.1.38h |  | optional |  |  | A.18k/38h
A.18k/38i | Conversational / speech / UL:(12.2 7.95 5.9 4.75) DL:(12.2 7.95 5.9 4.75) kbps / CS RAB + Interactive or background / UL:64 DL:64 kbps / PS RAB + UL:3.4 DL:3.4 kbps SRBs for DCCH |  | yes ¦ no |  | pc_RAB_A_18k_38i | 3.84Mcps TDD (...) for combinations on DPCH | 34.108 6.10.3.4.1.38i |  | optional |  |  | A.18k/38i
A.18k/38j | Conversational / speech / UL:(12.2 7.95 5.9 4.75) DL:(12.2 7.95 5.9 4.75) kbps / CS RAB + Interactive or background / UL:64 DL:128 kbps / PS RAB + UL:3.4 DL:3.4 kbps SRBs for DCCH |  | yes ¦ no |  | pc_RAB_A_18k_38j | 3.84Mcps TDD (...) for combinations on DPCH | 34.108 6.10.3.4.1.38j |  | optional |  |  | A.18k/38j
A.18k/39 | Conversational / speech / UL:12.2 DL:12.2 kbps / CS RAB + Interactive or background / UL:32 DL:64 kbps / PS RAB+ UL:3.4 DL: 3.4 kbps SRBs for DCCH |  | yes ¦ no |  | pc_RAB_A_18k_39 | 3.84Mcps TDD (...) for combinations on DPCH | 34.108 6.10.3.4.1.39 |  | optional |  |  | A.18k/39
A.18k/40 | Conversational / speech / UL:12.2 DL:12.2 kbps / CS RAB + Interactive or background / UL:64 DL:64 kbps / PS RAB+ UL:3.4 DL: 3.4 kbps SRBs for DCCH |  | yes ¦ no |  | pc_RAB_A_18k_40 | 3.84Mcps TDD (...) for combinations on DPCH | 34.108 6.10.3.4.1.40 |  | optional |  |  | A.18k/40
A.18k/41 | Conversational / speech / UL:12.2 DL:12.2 kbps / CS RAB + Interactive or background / UL:64 DL:128 kbps / PS RAB + UL:3.4 DL:3.4 kbps SRBs for DCCH |  | yes ¦ no |  | pc_RAB_A_18k_41 | 3.84Mcps TDD (...) for combinations on DPCH | 34.108 6.10.3.4.1.41 |  | optional |  |  | A.18k/41
A.18k/42.1 | Conversational / speech / UL:12.2 DL:12.2 kbps / CS RAB + Interactive or background / UL:64 DL:256 kbps / PS RAB + UL:3.4 DL:3.4 kbps SRBs for DCCH / 10 ms TTI |  | yes ¦ no |  | pc_RAB_A_18k_42_1 | 3.84Mcps TDD (...) for combinations on DPCH | 34.108 6.10.3.4.1.42 |  | optional |  |  | A.18k/42.01
A.18k/42.2 | Conversational / speech / UL:12.2 DL:12.2 kbps / CS RAB + Interactive or background / UL:64 DL:256 kbps / PS RAB + UL:3.4 DL:3.4 kbps SRBs for DCCH / 20 ms TTI |  | yes ¦ no |  | pc_RAB_A_18k_42_2 | 3.84Mcps TDD (...) for combinations on DPCH | 34.108 6.10.3.4.1.42 |  | optional |  |  | A.18k/42.02
A.18k/43.1 | Conversational / speech / UL:12.2 DL:12.2 kbps / CS RAB + Interactive or background / UL:64 DL:384 kbps / PS RAB + UL:3.4 DL:3.4 kbps SRBs for DCCH / 10 ms TTI |  | yes ¦ no |  | pc_RAB_A_18k_43_1 | 3.84Mcps TDD (...) for combinations on DPCH | 34.108 6.10.3.4.1.43 |  | optional |  |  | A.18k/43.01
A.18k/43.2 | Conversational / speech / UL:12.2 DL:12.2 kbps / CS RAB + Interactive or background / UL:64 DL:384 kbps / PS RAB + UL:3.4 DL:3.4 kbps SRBs for DCCH / 20 ms TTI |  | yes ¦ no |  | pc_RAB_A_18k_43_2 | 3.84Mcps TDD (...) for combinations on DPCH | 34.108 6.10.3.4.1.43 |  | optional |  |  | A.18k/43.02
A.18k/44.1 | Conversational / speech / UL:12.2 DL:12.2 kbps / CS RAB + Interactive or background / UL:128 DL:2048 kbps / PS RAB + UL:3.4 DL:3.4 kbps SRBs for DCCH / 10 ms TTI |  | yes ¦ no |  | pc_RAB_A_18k_44_1 | 3.84Mcps TDD (...) for combinations on DPCH | 34.108 6.10.3.4.1.44 |  | optional |  |  | A.18k/44.01
A.18k/44.2 | Conversational / speech / UL:12.2 DL:12.2 kbps / CS RAB + Interactive or background / UL:128 DL:2048 kbps / PS RAB + UL:3.4 DL:3.4 kbps SRBs for DCCH / 20 ms TTI |  | yes ¦ no |  | pc_RAB_A_18k_44_2 | 3.84Mcps TDD (...) for combinations on DPCH | 34.108 6.10.3.4.1.44 |  | optional |  |  | A.18k/44.02
A.18k/45 | Conversational / speech / UL:12.2 DL:12.2 kbps / CS RAB + Streaming / unknown / UL:57.6 DL:57.6 kbps / CS RAB + UL:3.4 DL:3.4 kbps SRBs for DCCH |  | yes ¦ no |  | pc_RAB_A_18k_45 | 3.84Mcps TDD (...) for combinations on DPCH | 34.108 6.10.3.4.1.45 |  | optional |  |  | A.18k/45
A.18k/49 | Conversational / speech / UL:12.2 DL:12.2 kbps / CS RAB + Conversational / unknown / UL:64 DL:64 kbps / CS RAB + UL:3.4 DL:3.4 kbps SRBs for DCCH / 20 ms TTI |  | yes ¦ no |  | pc_RAB_A_18k_49 | 3.84Mcps TDD (...) for combinations on DPCH | 34.108 6.10.3.4.1.49 |  | optional |  |  | A.18k/49
A.18k/50 | Conversational / unknown / UL:64 DL:64 kbps / CS RAB + Conversational / unknown / UL:64 DL:64 kbps / CS RAB + UL:3.4 DL:3.4 kbps SRBs for DCCH |  | yes ¦ no |  | pc_RAB_A_18k_50 | 3.84Mcps TDD (...) for combinations on DPCH | 34.108 6.10.3.4.1.50 |  | optional |  |  | A.18k/50
A.18k/51 | Conversational / unknown / UL:64 DL:64 kbps / CS RAB + Interactive or background / UL:64 DL:64 kbps / PS RAB + UL:3.4 DL:3.4 kbps SRBs for DCCH |  | yes ¦ no |  | pc_RAB_A_18k_51 | 3.84Mcps TDD (...) for combinations on DPCH | 34.108 6.10.3.4.1.51 |  | optional |  |  | A.18k/51
A.18k/51a | Conversational / unknown / UL:64 DL:64 kbps / CS RAB + Interactive or Background / UL:8 DL:8 kbps / PS RAB + UL:3.4 DL:3.4 kbps SRBs for DCCH. |  | yes ¦ no |  | pc_RAB_A_18k_51a | 3.84Mcps TDD (...) for combinations on DPCH | 34.108 6.10.3.4.1.51a |  | optional |  |  | A.18k/51a
A.18k/51b | Conversational / unknown / UL:64 DL:64 kbps / CS RAB + Interactive or Background / UL:16 DL:64 kbps / PS RAB + UL:3.4 DL:3.4 kbps SRBs for DCCH. |  | yes ¦ no |  | pc_RAB_A_18k_51b | 3.84Mcps TDD (...) for combinations on DPCH | 34.108 6.10.3.4.1.51b |  | optional |  |  | A.18k/51b
A.18k/52 | Conversational / unknown / UL:64 DL:64 kbps / CS RAB + Interactive or background / UL:64 DL:128 kbps / PS RAB + UL:3.4 DL:3.4 kbps SRBs for DCCH |  | yes ¦ no |  | pc_RAB_A_18k_52 | 3.84Mcps TDD (...) for combinations on DPCH | 34.108 6.10.3.4.1.52 |  | optional |  |  | A.18k/52
A.18k/53 | Conversational / unknown / UL:64 DL:64 kbps / CS RAB + Interactive or background / UL:128 DL:128 kbps / PS RAB + UL:3.4 DL:3.4 kbps SRBs for DCCH |  | yes ¦ no |  | pc_RAB_A_18k_53 | 3.84Mcps TDD (...) for combinations on DPCH | 34.108 6.10.3.4.1.53 |  | optional |  |  | A.18k/53
A.18k/56 | Interactive or background / UL:8 DL:8 kbps / PS RAB + Interactive or background / UL:8 DL:8 kbps / PS RAB + UL:3.4 DL:3.4 kbps SRBs for DCCH. |  | yes ¦ no |  | pc_RAB_A_18k_56 | 3.84Mcps TDD (...) for combinations on DPCH | 34.108 6.10.3.4.1.56 |  | optional |  |  | A.18k/56
A.18k/57 | Interactive or background / UL:64 DL:64 kbps / PS RAB + Interactive or background / UL:64 DL:64 kbps / PS RAB + UL:3.4 DL:3.4 kbps SRBs for DCCH. |  | yes ¦ no |  | pc_RAB_A_18k_57 | 3.84Mcps TDD (...) for combinations on DPCH | 34.108 6.10.3.4.1.57 |  | optional |  |  | A.18k/57
A.18k/58 | Streaming / unknown / UL:16 DL:64 kbps / PS RAB + Interactive or background / UL:8 DL:8 kbps / PS RAB + UL:3.4 DL:3.4 kbps SRBs for DCCH. |  | yes ¦ no |  | pc_RAB_A_18k_58 | 3.84Mcps TDD (...) for combinations on DPCH | 34.108 6.10.3.4.1.58 |  | optional |  |  | A.18k/58
A.18l/1 | Interactive or background / UL: 64 DL: 256 kbps / PS RAB + UL: 3.4/16.8 DL: 3.4/33.6 kbps SRBs for DCCH, CCCH and BCCH + UL: 16.8 DL: 16 kbps SRBs for SHCCH |  | yes ¦ no |  | pc_RAB_A_18l_1 | 3.84Mcps TDD (...) on PDSCH, SCCPCH, PUSCH and PRACH | 34.108 6.10.3.4.2.1 |  | optional |  |  | A.18l/01
A.18l/2 | Interactive or background / UL: 64 DL: 384 kbps / PS RAB + UL: 3.4/16.8 DL: 3.4/33.6 kbps SRBs for DCCH, CCCH and BCCH+ UL: 16.8 DL: 16 kbps SRBs for SHCCH |  | yes ¦ no |  | pc_RAB_A_18l_2 | 3.84Mcps TDD (...) on PDSCH, SCCPCH, PUSCH and PRACH | 34.108 6.10.3.4.2.2 |  | optional |  |  | A.18l/02
A.18l/3 | Interactive or background / UL: 64 DL: 2 048 kbps / PS RAB + UL: 3.4/16.8 DL: 3.4/33.6 kbps SRBs for DCCH, CCCH and BCCH + UL: 16.8 DL: 16 kbps SRBs for SHCCH |  | yes ¦ no |  | pc_RAB_A_18l_3 | 3.84Mcps TDD (...) on PDSCH, SCCPCH, PUSCH and PRACH | 34.108 6.10.3.4.2.3 |  | optional |  |  | A.18l/03
A.18l/4 | Interactive or background / UL: 384 DL: 2 048 kbps / PS RAB + UL: 3.4/16.8 DL: 3.4/33.6 kbps SRBs for DCCH, CCCH and BCCH + UL: 16.8 DL: 16 kbps SRBs for SHCCH |  | yes ¦ no |  | pc_RAB_A_18l_4 | 3.84Mcps TDD (...) on PDSCH, SCCPCH, PUSCH and PRACH | 34.108 6.10.3.4.2.4 |  | optional |  |  | A.18l/04
A.18m/1 | Conversational / speech / UL:12.2 DL:12.2 kbps / CS RAB + UL:3.4 DL:3.4 kbps SRBs for DCCH + Interactive or background / UL: 64 DL: 256 kbps / PS RAB + UL: 16.8 kbps SRBs for CCCH and SHCCH+ DL: 33.6 kbps SRBs for CCCH SHCCH and BCCH |  | yes ¦ no |  | pc_RAB_A_18m_1 | 3.84Mcps TDD (...) on PDSCH, SCCPCH, DPCH, PUSCH and PRACH | 34.108 6.10.3.4.3.1 |  | optional |  |  | A.18m/01
A.18m/2 | Conversational / speech / UL:12.2 DL:12.2 kbps / CS RAB + UL:3.4 DL:3.4 kbps SRBs for DCCH + Interactive or background / UL: 64 DL: 384 kbps / PS RAB + UL: 16.8 kbps SRBs for CCCH and SHCCH+ DL: 33.6 kbps SRBs for CCCH, SHCCH and BCCH |  | yes ¦ no |  | pc_RAB_A_18m_2 | 3.84Mcps TDD (...) on PDSCH, SCCPCH, DPCH, PUSCH and PRACH | 34.108 6.10.3.4.3.2 |  | optional |  |  | A.18m/02
A.18m/3 | Conversational / speech / UL:12.2 DL:12.2 kbps / CS RAB + UL:3.4 DL:3.4 kbps SRBs for DCCH + Interactive or background / UL: 64 DL: 2 048 kbps / PS RAB + UL: 16.8 kbps SRBs for CCCH and SHCCH+ DL: 33.6 kbps SRBs for CCCH, SHCCH and BCCH |  | yes ¦ no |  | pc_RAB_A_18m_3 | 3.84Mcps TDD (...) on PDSCH, SCCPCH, DPCH, PUSCH and PRACH | 34.108 6.10.3.4.3.3 |  | optional |  |  | A.18m/03
A.18n/1 | Stand-alone signalling RB for PCCH |  | yes ¦ no |  | pc_RAB_A_18n_1 | 3.84Mcps TDD (...) for combinations on SCCPCH | 34.108 6.10.3.4.4.1 |  | optional |  |  | A.18n/01
A.18n/2 | Interactive/Background 32 kbps PS RAB + SRBs for CCCH + SRB for DCCH + SRB for BCCH |  | yes ¦ no |  | pc_RAB_A_18n_2 | 3.84Mcps TDD (...) for combinations on SCCPCH |  |  | optional |  |  | A.18n/02
A.18n/3 | Interactive/Background 32 kbps RAB + SRB for PCCH + SRB for CCCH + SRB for DCCH + SRB for BCCH |  | yes ¦ no |  | pc_RAB_A_18n_3 | 3.84Mcps TDD (...) for combinations on SCCPCH | 34.108 6.10.3.4.4.3 |  | optional |  |  | A.18n/03
A.18n/4 | RB for CTCH + SRB for CCCH +SRB for BCCH |  | yes ¦ no |  | pc_RAB_A_18n_4 | 3.84Mcps TDD (...) for combinations on SCCPCH |  |  | optional |  |  | A.18n/04
A.18o/1 | SRB for CCCH + SRB for DCCH |  | yes ¦ no |  | pc_RAB_A_18o_1 | 3.84Mcps TDD (...) for combinations on PRACH |  |  | optional |  |  | A.18o/01
A.18o/2 | Interactive/Background 12.8 kbps PS RAB + SRB for CCCH + SRB for DCCH |  | yes ¦ no |  | pc_RAB_A_18o_2 | 3.84Mcps TDD (...) for combinations on PRACH |  |  | optional |  |  | A.18o/02
A.18o/3 | Interactive/Background 12.8 kbps PS RAB + Interactive/Background 12.8 kbps PS RAB + SRB for CCCH + SRB for DCCH |  | yes ¦ no |  | pc_RAB_A_18o_3 | 3.84Mcps TDD (...) for combinations on PRACH | 34.108 6.10.3.4.5.3 |  | optional |  |  | A.18o/03
A.18p/1 | Interactive or background / UL:64 DL: [max bit rate depending on UE category] / PS RAB + UL:3.4 DL:3.4 kbps SRBs for DCCH |  | yes ¦ no |  | pc_RAB_A_18p_1 | 3.84Mcps TDD (...) for combinations on DPCH and HS-PDSCH | 34.108 6.10.3.4.6.1 |  | optional |  |  | A.18p/01
A.18p/2 | Interactive or background / UL:128 DL: [max bit rate depending on UE category] / PS RAB + UL:3.4 DL:3.4 kbps SRBs for DCCH |  | yes ¦ no |  | pc_RAB_A_18p_2 | 3.84Mcps TDD (...) for combinations on DPCH and HS-PDSCH | 34.108 6.10.3.4.6.2 |  | optional |  |  | A.18p/02
A.18p/3 | Interactive or background / UL:384 DL: [max bit rate depending on UE category] / PS RAB + UL:3.4 DL:3.4 kbps SRBs for DCCH |  | yes ¦ no |  | pc_RAB_A_18p_3 | 3.84Mcps TDD (...) for combinations on DPCH and HS-PDSCH | 34.108 6.10.3.4.6.3 |  | optional |  |  | A.18p/03
A.18p/4 | Conversational / speech / UL:12.2 DL:12.2 kbps / CS RAB + Interactive or background / UL:384 DL:[Bit rate depending on the UE category] / PS RAB + UL:3.4 DL:3.4 kbps SRBs for DCCH |  | yes ¦ no |  | pc_RAB_A_18p_4 | 3.84Mcps TDD (...) for combinations on DPCH and HS-PDSCH | 34.108 6.10.3.4.6.4 |  | optional |  |  | A.18p/04
A.18p/5 | Conversational / speech / UL:12.2 DL:12.2 kbps / CS RAB + Interactive or background / UL:64 DL:[Bit rate depending on the UE category] / PS RAB + UL:3.4 DL:3.4 kbps SRBs for DCCH |  | yes ¦ no |  | pc_RAB_A_18p_5 | 3.84Mcps TDD (...) for combinations on DPCH and HS-PDSCH | 34.108 6.10.3.4.6.5 |  | optional |  |  | A.18p/05
A.18p/6 | Conversational / unknown / UL:64 DL:64 kbps / CS RAB + Interactive or background / UL:384 DL:[Bit rate depending on the UE category] / PS RAB + UL:3.4 DL:3.4 kbps SRBs for DCCH |  | yes ¦ no |  | pc_RAB_A_18p_6 | 3.84Mcps TDD (...) for combinations on DPCH and HS-PDSCH | 34.108 6.10.3.4.6.6 |  | optional |  |  | A.18p/06
A.18p/7 | Conversational / unknown / UL:64 DL:64 kbps / CS RAB + Interactive or background / UL:64 DL:[Bit rate depending on the UE category] / PS RAB + UL:3.4 DL:3.4 kbps SRBs for DCCH |  | yes ¦ no |  | pc_RAB_A_18p_7 | 3.84Mcps TDD (...) for combinations on DPCH and HS-PDSCH | 34.108 6.10.3.4.6.7 |  | optional |  |  | A.18p/07
A.18p/8 | Interactive or background / UL:384 DL:[Bit rate depending on the UE category] / PS RAB + Interactive or background / UL:384 DL:[Bit rate depending on the UE category] / PS RAB + UL:3.4 DL:3.4 kbps SRBs for DCCH |  | yes ¦ no |  | pc_RAB_A_18p_8 | 3.84Mcps TDD (...) for combinations on DPCH and HS-PDSCH | 34.108 6.10.3.4.6.8 |  | optional |  |  | A.18p/08
A.18p/9 | Interactive or background / UL:64 DL:[Bit rate depending on the UE category] / PS RAB + Interactive or background / UL:64 DL:[Bit rate depending on the UE category] / PS RAB + UL:3.4 DL:3.4 kbps SRBs for DCCH |  | yes ¦ no |  | pc_RAB_A_18p_9 | 3.84Mcps TDD (...) for combinations on DPCH and HS-PDSCH | 34.108 6.10.3.4.6.9 |  | optional |  |  | A.18p/09
A.18p/10 | Streaming / unknown / UL:128 DL: [guaranteed 128, max bit rate depending on UE category] kbps / PS RAB + Interactive or background / UL:128 DL: [max bit rate depending on UE category] / PS RAB + UL:3.4 DL:3.4 kbps SRBs for DCCH |  | yes ¦ no |  | pc_RAB_A_18p_10 | 3.84Mcps TDD (...) for combinations on DPCH and HS-PDSCH | 34.108 6.10.3.4.6.10 |  | optional |  |  | A.18p/10
A.18p/11 | Conversational / speech / UL:12.2 DL:12.2 kbps / CS RAB + Streaming / unknown / UL:128 DL: [guaranteed 128, max bit rate depending on UE category] kbps / PS RAB + Interactive or background / UL:128 DL: [max bit rate depending on UE category] / PS RAB + UL:3.4 DL:3.4 kbps SRBs for DCCH |  | yes ¦ no |  | pc_RAB_A_18p_11 | 3.84Mcps TDD (...) for combinations on DPCH and HS-PDSCH | 34.108 6.10.3.4.6.11 |  | optional |  |  | A.18p/11
A.19a/1 | Support of RFC 2507 | yes | yes ¦ no | IP header compression protocol RFC 2507 is supported | pc_RFC2507 | PDCP Parameters | 25.323, 5.1.2 | R99 | optional |  |  | A.19a/01
A.19a/2 | Support of Lossless SRNS relocation |  | yes ¦ no | Lossless SRNS Relocation is supported | pc_LosslessSRNS_Reloc | PDCP Parameter | 25.323, 5.4 | R99 | optional |  |  | A.19a/02
A.19a/3 | More than one PDCP entity | yes | yes ¦ no | Establishment of more than one PDCP entities is supported |  | PDCP Parameters | 25.323, 5.1 | R99 | optional |  |  | A.19a/03
A.19a/4 | Support of UM RB and AM RB | yes | yes ¦ no | Support of two radio bearer RLC AM and RLC UM as defined in test case 7.3.2.2.4 |  | PDCP Parameters | 34.123-1, 7.3.2.2.4 | R99 | optional |  |  | A.19a/04
A.19a/5 | Support of RFC 3095 |  | yes ¦ no | IP header compression protocol RFC 3095 is supported | pc_RFC3095 | PDCP Parameters | 25.323, 5.1, RFC IETF 3095 | Rel-4 | optional |  |  | A.19a/05
A.19a/6 | Maximum header compression context space |  | by32768 ¦ by65536 ¦ by16384 ¦ by131072 | IP header compression protocol RFC 3095 is supported | pc_MaxHcContextSpace_r5_ext | PDCP Parameters | 25.323, 4.1 | Rel-5 | optional |  |  | A.19a/06
A.19a/7 | Support for RFC 3095 context relocation |  | yes ¦ no | IP header compression protocol RFC 3095 is supported | pc_SupportForRfc3095ContextRelocation | PDCP Parameters | 25.323, 4.1 | Rel-5 | optional |  |  | A.19a/07
A.19b/1 | Support of BMC | yes | yes ¦ no | BMC is supported, i.e. the UE is capable of receiving and forwarding BMC messages |  | BMC Parameters | 25.324, 9.1 | R99 | optional |  |  | A.19b/01
A.19b/2 | Support of BMC Scheduling | yes | yes ¦ no | BMC DRX Scheduling (Level 2 Scheduling) is supported, i.e. the UE is capable to perform DRX for predicted, scheduled BMC messages |  | BMC Parameters | 25.324, 9.1 | R99 | optional |  |  | A.19b/02
A.19b/3 | Support of ANSI-41 CB data |  | yes ¦ no | BMC supports the reception of ANSI-41 CB data |  | BMC Parameters | 25.324, 9.1 | R99 | optional |  |  | A.19b/03
A.19c/1 | Total RLC AM and MAC-hs buffer size |  | kb50 ¦ kb300 ¦ kb500 ¦ kb100 ¦ kb200 ¦ kb400 ¦ kb2 ¦ kb150 ¦ kb1000 ¦ kb750 ¦ kb10 ¦ kb2000 |  | pc_TotalRLC_AM_BufferSize_r5_ext | RLC Parameters | 25.306, 5.1 | Rel-5 | optional |  |  | A.19c/01
A.20/1 | At least one bearer service | yes | yes ¦ no |  |  | Additional information | 22.002, 3 | R99 | optional |  |  | A.20/01
A.20/2 | At least one supplementary service | yes | yes ¦ no |  |  | Additional information | 22.004, 4 | R99 | optional |  |  | A.20/02
A.20/3 | Inter-system measurement for GSM | yes | yes ¦ no |  | pc_IntSysMsr | Additional information | 25.331, 8.4 | R99 | optional |  |  | A.20/03
A.20/4 | At least one MO circuit switched basic service | yes | yes ¦ no |  | pc_MO_Serv | Additional information | 24.008, 5.3.4.2.1 | R99 | optional |  |  | A.20/04
A.20/5 | At lease one MT circuit switched basic service | yes | yes ¦ no |  | pc_MT_Serv | Additional information | 24.008, 5.3.4.2.2 | R99 | optional |  |  | A.20/05
A.20/6 | Immediate connect supported for all circuit switched basic services. |  | yes ¦ no |  | pc_ImmConnect | Additional information | 24.008, 5.2.1.6 | R99 | optional |  |  | A.20/06
A.20/7 | Activation of one or more PDP contexts simultaneously | yes | yes ¦ no |  | pc_ActivateSimultaneousPDP | Additional information | 24.008, 6.1.3.2 | R99 | optional |  |  | A.20/07
A.20/8 | Sending of correct acknowledgement of memory full condition | yes | yes ¦ no |  | pc_SMS_MemFull | Additional information | [TBD] | R99 | optional |  |  | A.20/08
A.20/9 | Status report capability | yes | yes ¦ no |  | pc_SMS_StatReport | Additional information | [TBD] | R99 | optional |  |  | A.20/09
A.20/10 | Void |  | yes ¦ no |  |  | Additional information |  |  | not applicable |  |  | A.20/10_Void
A.20/11 | Storing of received Class 1 short messages | yes | yes ¦ no |  | pc_SMS_Class1Store | Additional information | [TBD] | R99 | optional |  |  | A.20/11
A.20/12 | Storing of received Class 2 short messages in the SIM | yes | yes ¦ no |  | pc_SMS_Class2Store | Additional information | [TBD] | R99 | optional |  |  | A.20/12
A.20/13 | Replacing of short messages | yes | yes ¦ no |  | pc_SMS_Replace | Additional information | [TBD] | R99 | optional |  |  | A.20/13
A.20/14 | Reply procedures | yes | yes ¦ no |  |  | Additional information | 23.040, Annex 4 | R99 | optional |  |  | A.20/14
A.20/15 | Sending of concatenated multiple short messages on the same RR connection when there is no call in progress | yes | yes ¦ no |  | pc_SMS_MultiNoCall | Additional information | 23.040, 3.1 | R99 | optional |  |  | A.20/15
A.20/16 | Sending of concatenated multiple short messages on the same RR connection when there is a call in progress | yes | yes ¦ no |  | pc_SMS_MultiCallEx | Additional information | 23.040, 3.1 | R99 | optional |  |  | A.20/16
A.20/17 | Only circuit switched basic service supported by the mobile is emergency call |  | yes ¦ no |  | pc_OnlyEmergency | Additional information | 22.003, 6, A.1.2 | R99 | optional |  |  | A.20/17
A.20/18 | Multi-code transmission |  | yes ¦ no |  |  | Additional information | [TBD] | R99 | optional |  |  | A.20/18
A.20/19 | Poll_PU based polling mode of AM RLC | yes | yes ¦ no |  |  | Additional information | [TBD] | R99 | optional |  |  | A.20/19
A.20/20 | Timer based polling mode of AM RLC | yes | yes ¦ no |  |  | Additional information | [TBD] | R99 | optional |  |  | A.20/20
A.20/21 | Discard mode of AM RLC | yes | yes ¦ no |  |  | Additional information | [TBD] | R99 | optional |  |  | A.20/21
A.20/22 | At least one MO circuit switched basic service | yes | yes ¦ no |  |  | Additional information | [TBD] | R99 | optional |  |  | A.20/22
A.20/23 | At least one MO circuit switched basic service for which immediate connect is not used | yes | yes ¦ no |  |  | Additional information | [TBD] | R99 | optional |  |  | A.20/23
A.20/24 | Network initiated MO call (CCBS) | yes | yes ¦ no |  |  | Additional information | 24.008, 5.2.3; 24.093, 4.1 | R99 | optional |  |  | A.20/24
A.20/25 | DTMF protocol control procedure | yes | yes ¦ no |  |  | Additional information | 24.008, 5.5.7 | R99 | optional |  |  | A.20/25
A.20/26 | Secondary PDP context activation by the UE | yes | yes ¦ no |  | pc_SecPDP_Support | Additional information | 24.008, 6.1.3.2 | R99 | optional |  |  | A.20/26
A.20/26a | Secondary PDP context activation by the network |  | yes ¦ no |  | pc_NwSecPDP_Support | Additional information | 24.008, 6.1.3.2 | Rel-7 | optional |  |  | A.20/26a
A.20/27 | Void |  | yes ¦ no |  |  | Additional information | 33.102, 6.6 | R99 | not applicable |  |  | A.20/27_Void
A.20/28 | Void |  | yes ¦ no |  |  | Additional information | 33.102, 6.5 | R99 | not applicable |  |  | A.20/28_Void
A.20/29 | Support Automatic calling repeat call attempt | yes | yes ¦ no | Used in Low priority test case | pc_AutocallingSupported | Additional information | 22.001, Annex E | R99 | optional |  |  | A.20/29
A.20/30 | Support auto-calling more B-party numbers than the number of B-party numbers that can be stored in the list of blacklisted numbers |  | yes ¦ no | Used in Low priority test case | pc_AutocallingMoreB | Additional information | 22.001, Annex E | R99 | optional |  |  | A.20/30
A.20/31 | UE capable of displaying short messages in PS mode | yes | yes ¦ no |  |  | Additional information | TBD | R99 | optional |  |  | A.20/31
A.20/32 | Support of Follow On Proceed | yes | yes ¦ no |  | pc_FollowOnReq | Additional information | 24.008, 4.4.4.6 | R99 | optional |  |  | A.20/32
A.20/33 | Void |  | yes ¦ no |  |  | Additional information |  |  | not applicable |  |  | A.20/33_Void
A.20/34 | Support detach on USIM removal |  | yes ¦ no |  | pc_DetachOnUSIM_Rmv | Additional information |  | R99 | optional |  |  | A.20/34
A.20/35 | Support switch on/off | yes | yes ¦ no |  | pc_SwitchOnOff | Additional information |  | R99 | optional |  |  | A.20/35
A.20/36 | Support USIM removal without power down |  | yes ¦ no |  | pc_USIM_Rmv | Additional information |  | R99 | optional |  |  | A.20/36
A.20/37 | Void |  | yes ¦ no |  |  | Additional information | 23.122, 4.4.3 | R99 | not applicable |  |  | A.20/37_Void
A.20/38 | Support of automatic PS attach procedure at switch on. | yes | yes ¦ no |  | pc_AutomaticAttachSwitchON | Additional information |  | R99 | optional |  |  | A.20/38
A.20/39 | User requested combined PS and non-PS detached without powering off |  | yes ¦ no |  | pc_UserRequestedDetach | Additional information | 24.008, 4.7.4 | R99 | optional |  |  | A.20/39
A.20/40 | User requested non-PS detached |  | yes ¦ no | Used in Low priority test case | pc_UserRequestedNonPSDetach | Additional information | 24.008, 4.7.4 | R99 | optional |  |  | A.20/40
A.20/41 | Void |  | yes ¦ no |  |  | Additional information |  | R99 | not applicable |  |  | A.20/41_Void
A.20/42 | PS attach attempted automatically by outstanding request | yes | yes ¦ no |  | pc_PS_AttachByRequest | Additional information | 24.008, 4.7 | R99 | optional |  |  | A.20/42
A.20/43 | Support for making an outgoing PS call by AT commands | yes | yes ¦ no |  | pc_AT_SupportToInit_PS_Call | Additional information | 27.007, 10.1.10, 10.1.6, 10.1.1, 10.1.7 | R99 | optional |  |  | A.20/43
A.20/44 | Void |  | yes ¦ no |  |  | Additional information |  |  | not applicable |  |  | A.20/44_Void
A.20/45 | Controlled Early Classmark Sending option implementation | yes | yes ¦ no |  | px_MS_ClsmkESIND | Additional information | 24.008, 10.5.1.6 | R99 | optional |  |  | A.20/45
A.20/46 | Void |  | yes ¦ no |  |  | Additional information |  |  | not applicable |  |  | A.20/46_Void
A.20/47 | Void |  | yes ¦ no | [5 empty] | not applicable |  |  | A.20/47_Void
A.20/48 | Support Algorithm A5/4 |  | yes ¦ no |  |  | Additional information | 24.008, 10.5.1.7 | R99 | optional |  |  | A.20/48
A.20/49 | Support Algorithm A5/5 |  | yes ¦ no |  |  | Additional information | 24.008, 10.5.1.7 | R99 | optional |  |  | A.20/49
A.20/50 | Support Algorithm A5/6 |  | yes ¦ no |  |  | Additional information | 24.008, 10.5.1.7 | R99 | optional |  |  | A.20/50
A.20/51 | Support Algorithm A5/7 |  | yes ¦ no |  |  | Additional information | 24.008, 10.5.1.7 | R99 | optional |  |  | A.20/51
A.20/52 | Void |  | yes ¦ no | [5 empty] | not applicable |  |  | A.20/52_Void
A.20/53 | Void |  | yes ¦ no | [5 empty] | not applicable |  |  | A.20/53_Void
A.20/54 | Void |  | yes ¦ no | [5 empty] | not applicable |  |  | A.20/54_Void
A.20/55 | Void |  | yes ¦ no | [5 empty] | not applicable |  |  | A.20/55_Void
A.20/56 | Void |  | yes ¦ no | [5 empty] | not applicable |  |  | A.20/56_Void
A.20/57 | Void |  | yes ¦ no | A.3/3_GERAN |  | Additional information |  |  | not applicable |  |  | A.20/57_Void
A.20/58 | Void |  | yes ¦ no | A.2/38_GERAN |  | Additional information |  |  | not applicable |  |  | A.20/58_Void
A.20/59 | Void |  | yes ¦ no | A.1/15_GERAN_SATK |  | Additional information |  |  | not applicable |  |  | A.20/59_Void
A.20/60 | Void |  | yes ¦ no | A.3/9_GERAN |  | Additional information |  |  | not applicable |  |  | A.20/60_Void
A.20/61 | Void |  | yes ¦ no | A.3/8_GERAN |  | Additional information |  |  | not applicable |  |  | A.20/61_Void
A.20/62 | Access technology priority supported in HPLMNwACT field | yes | yes ¦ no | It is allowed for R99 UE to implement either R99 or Rel-6 behavior. | pc_AccessTechPriSuppInHPLMNwACT | Additional information | 23.122, 4.4.3.1.1 f) | R99 | optional |  |  | A.20/62
A.20/63 | User requested PS detach without powering off | yes | yes ¦ no |  | pc_UserRequestedPS_Detach | Additional information | 24.008, 4.7.4 | R99 | optional |  |  | A.20/63
A.20/64 | Void |  | yes ¦ no | [5 empty] | not applicable |  |  | A.20/64_Void
A.20/65 | AT command +CHUP supported |  | yes ¦ no |  | pc_CHUP_AT_CommandSupp | Additional information | 27.007, 6.5 | R99 | optional |  |  | A.20/65
A.20/66 | UE which supports follow-on request procedure (PS) | yes | yes ¦ no |  | pc_SupportFollowOnRequest | Additional information | 24.008. 4.7.3.1, 10.5.5.2 | R99 | optional |  |  | A.20/66
A.20/67 | UE which supports Inter-RAT network assisted cell change from UTRAN | yes | yes ¦ no |  | pc_SupportOfUTRAN_ToGERAN_NACC | Additional information | 25.331 8.3.11.3 | Rel-5 | optional |  |  | A.20/67
A.20/68 | RLP supported | yes | yes ¦ no |  | pc_RLPSupported | Additional information | 24.022 | R99 | optional |  |  | A.20/68
A.20/69 | Void |  | yes ¦ no |  |  | Additional information |  |  | not applicable |  |  | A.20/69
A.20/70 | Void |  | yes ¦ no |  |  | Additional information |  |  | not applicable |  |  | A.20/70
A.20/71 | Void |  | yes ¦ no |  |  | Additional information |  |  | not applicable |  |  | A.20/71
A.20/72 | Support of DSAC | yes | yes ¦ no | DSAC is a mandatory feature in Rel-6 and later releases, but it is optional for Rel-5 UEs. (See [39] Annex D) | pc_DSAC | Additional information | 24.008, 4.1.1.2 | Rel-5 | optional |  |  | A.20/72
A.20/73 | Void |  | yes ¦ no |  |  | Additional information |  |  | not applicable |  |  | A.20/73
A.20/74 | Void |  | yes ¦ no |  |  | Additional information |  |  | not applicable |  |  | A.20/74
A.20/75 | Automatic attach procedure when UE identity cannot be derived by the network | yes | yes ¦ no |  | pc_AutomaticAttachUEIDnotDerived | Additional information | 24.008, 4.7.5.1.4 | R99 | optional |  |  | A.20/75
A.20/76 | GMM Information Supported | yes | yes ¦ no |  | pc_GMM_InformationSupported | Additional information | 24.008, 4.7.12 | R99 | optional |  |  | A.20/76
A.20/77 | Multiplexer protocol supported |  | yes ¦ no |  | pc_MUX_Support | Additional information | 27.010 | R99 | optional |  |  | A.20/77
A.20/78 | Support of Automatic MBMS Service Reception |  | yes ¦ no |  | pc_MBMS_AutomaticSessionReception | Additional information |  | Rel-6 | optional |  |  | A.20/78
A.20/79 | Support of mobility between 3GPP WLAN Interworking and 3GPP Systems |  | yes ¦ no |  | pc_IWLAN_Mob | Additional information | 24.327 | Rel-8 | optional |  |  | A.20/79
A.20/80 | Support for being configured to discover the Home Agent address via DNS |  | yes ¦ no |  | pc_HAAddress_via_DNS | Additional information | 24.327 | Rel-8 | optional |  |  | A.20/80
A.20/81 | Support of CS call establishment | yes | yes ¦ no |  | pc_CS_CallEst | Additional information | 24.008, 5 | R99 | optional |  |  | A.20/81
A.20/82 | Support for being configured to discover the Home Agent address through PCO context activation |  | yes ¦ no |  | pc_HAAddress_via_PCO | Additional information | 24.327 | Rel-8 | optional |  |  | A.20/82
A.20/83 | Void |  | yes ¦ no |  | pc_HAAddress_via_PDG | Additional information | 24.327 | Rel-8 | not applicable |  |  | A.20/83
A.20/84 | Support of duplicate detection for ETWS in RRC |  | yes ¦ no |  | pc_DD_ETWS_RRC | Additional Information | 5.331, 8.6.8a.1 | Rel-8 and Rel-9 only | optional |  |  | A.20/84
A.20/85 | Support of logged measurements in Idle mode and PCH States |  | yes ¦ no |  | Pc_Loggedmeasurements_idle_PCH | Additional information | 25.306 4.15 | Rel-10 | optional |  |  | A.20/85
A.20/86 | Support of HS-PDSCH and autonomous receiving of MIB Value Tag before or parallel to receiving SIB INFORMATION CHANGE INDICATION in SIB 5 or SIB 5bis in CELL_FACH state. |  | yes ¦ no |  | [FFS] | Additional information | 25.331, 8.1.1.6 | Rel-8 | optional |  |  | A.20/86
A.20/87 | Support of Connection Establishment Failure logging |  | yes ¦ no |  | Pc_ConEstFail_ logging | Additional information | 25.331, 8.1.3.11 | Rel-11 | optional |  |  | A.20/87
A.20/88 | Support EAB configuration |  | yes ¦ no |  | Pc_EAB | Additional information | 24.008, 4.1.1.5 | Rel-11 | optional |  |  | A.20/88
A.21/1 | Require DL compressed mode in order to perform measurements on UTRA FDD | yes | yes ¦ no |  |  | Additional information for audit of UTRA capabilities | 25.331, 10.3.3.21 | R99 | optional |  |  | A.21/01
A.21/2 | Require UL compressed mode in order to perform measurements on UTRA FDD | yes | yes ¦ no |  |  | Additional information for audit of UTRA capabilities | 25.331, 10.3.3.21 | R99 | optional |  |  | A.21/02
A.21/3 | Require DL compressed mode in order to perform measurements on UTRA FDD Band 1 | yes | yes ¦ no |  |  | Additional information for audit of UTRA capabilities | 25.331, 10.3.3.21 | R99 | optional |  |  | A.21/03
A.21/4 | Require UL compressed mode in order to perform measurements on UTRA FDD Band 1 | yes | yes ¦ no |  |  | Additional information for audit of UTRA capabilities | 25.331, 10.3.3.21 | R99 | optional |  |  | A.21/04
A.21/5 | Require DL compressed mode in order to perform measurements on UTRA FDD Band 2 |  | yes ¦ no |  |  | Additional information for audit of UTRA capabilities | 25.331, 10.3.3.21 | R99 | optional |  |  | A.21/05
A.21/6 | Require UL compressed mode in order to perform measurements on UTRA FDD Band 2 |  | yes ¦ no |  |  | Additional information for audit of UTRA capabilities | 25.331, 10.3.3.21 | R99 | optional |  |  | A.21/06
A.21/7 | Require DL compressed mode in order to perform measurements on UTRA FDD Band 3 |  | yes ¦ no |  |  | Additional information for audit of UTRA capabilities | 25.331, 10.3.3.21 | R99 | optional |  |  | A.21/07
A.21/8 | Require UL compressed mode in order to perform measurements on UTRA FDD Band 3 |  | yes ¦ no |  |  | Additional information for audit of UTRA capabilities | 25.331, 10.3.3.21 | R99 | optional |  |  | A.21/08
A.21/9 | Require DL compressed mode in order to perform measurements on UTRA FDD Band 4 |  | yes ¦ no |  |  | Additional information for audit of UTRA capabilities | 25.331, 10.3.3.21 | R99 | optional |  |  | A.21/09
A.21/10 | Require UL compressed mode in order to perform measurements on UTRA FDD Band 4 |  | yes ¦ no |  |  | Additional information for audit of UTRA capabilities | 25.331, 10.3.3.21 | R99 | optional |  |  | A.21/10
A.21/11 | Require DL compressed mode in order to perform measurements on UTRA FDD Band 5 |  | yes ¦ no |  |  | Additional information for audit of UTRA capabilities | 25.331, 10.3.3.21 | R99 | optional |  |  | A.21/11
A.21/12 | Require UL compressed mode in order to perform measurements on UTRA FDD Band 5 |  | yes ¦ no |  |  | Additional information for audit of UTRA capabilities | 25.331, 10.3.3.21 | R99 | optional |  |  | A.21/12
A.21/13 | Require DL compressed mode in order to perform measurements on UTRA FDD Band 6 |  | yes ¦ no |  |  | Additional information for audit of UTRA capabilities | 25.331, 10.3.3.21 | R99 | optional |  |  | A.21/13
A.21/14 | Require UL compressed mode in order to perform measurements on UTRA FDD Band 6 |  | yes ¦ no |  |  | Additional information for audit of UTRA capabilities | 25.331, 10.3.3.21 | R99 | optional |  |  | A.21/14
A.21/15 | Require DL compressed mode in order to perform measurements on UTRA FDD Band 7 |  | yes ¦ no |  |  | Additional information for audit of UTRA capabilities | 25.331, 10.3.3.21 | R99 | optional |  |  | A.21/15
A.21/16 | Require UL compressed mode in order to perform measurements on UTRA FDD Band 7 |  | yes ¦ no |  |  | Additional information for audit of UTRA capabilities | 25.331, 10.3.3.21 | R99 | optional |  |  | A.21/16
A.21/17 | Require DL compressed mode in order to perform measurements on UTRA FDD Band 8 |  | yes ¦ no |  |  | Additional information for audit of UTRA capabilities | 25.331, 10.3.3.21 | R99 | optional |  |  | A.21/17
A.21/18 | Require UL compressed mode in order to perform measurements on UTRA FDD Band 8 |  | yes ¦ no |  |  | Additional information for audit of UTRA capabilities | 25.331, 10.3.3.21 | R99 | optional |  |  | A.21/18
A.21/19 | Require DL compressed mode in order to perform measurements on UTRA FDD Band 9 |  | yes ¦ no |  |  | Additional information for audit of UTRA capabilities | 25.331, 10.3.3.21 | R99 | optional |  |  | A.21/19
A.21/20 | Require UL compressed mode in order to perform measurements on UTRA FDD Band 9 |  | yes ¦ no |  |  | Additional information for audit of UTRA capabilities | 25.331, 10.3.3.21 | R99 | optional |  |  | A.21/20
A.21/21 | Require DL compressed mode in order to perform measurements on UTRA FDD Band 10 |  | yes ¦ no |  |  | Additional information for audit of UTRA capabilities | 25.331, 10.3.3.21 | R99 | optional |  |  | A.21/21
A.21/22 | Require UL compressed mode in order to perform measurements on UTRA FDD Band 10 |  | yes ¦ no |  |  | Additional information for audit of UTRA capabilities | 25.331, 10.3.3.21 | R99 | optional |  |  | A.21/22
A.21/23 | Require DL compressed mode in order to perform measurements on UTRA FDD Band 11 |  | yes ¦ no |  |  | Additional information for audit of UTRA capabilities | 25.331, 10.3.3.21 | R99 | optional |  |  | A.21/23
A.21/24 | Require UL compressed mode in order to perform measurements on UTRA FDD Band 11 |  | yes ¦ no |  |  | Additional information for audit of UTRA capabilities | 25.331, 10.3.3.21 | R99 | optional |  |  | A.21/24
A.21/25 | Require DL compressed mode in order to perform measurements on UTRA FDD Band 12 |  | yes ¦ no |  |  | Additional information for audit of UTRA capabilities | 25.331, 10.3.3.21 | R99 | optional |  |  | A.21/25
A.21/26 | Require UL compressed mode in order to perform measurements on UTRA FDD Band 12 |  | yes ¦ no |  |  | Additional information for audit of UTRA capabilities | 25.331, 10.3.3.21 | R99 | optional |  |  | A.21/26
A.21/27 | Require DL compressed mode in order to perform measurements on UTRA FDD Band 13 |  | yes ¦ no |  |  | Additional information for audit of UTRA capabilities | 25.331, 10.3.3.21 | R99 | optional |  |  | A.21/27
A.21/28 | Require UL compressed mode in order to perform measurements on UTRA FDD Band 13 |  | yes ¦ no |  |  | Additional information for audit of UTRA capabilities | 25.331, 10.3.3.21 | R99 | optional |  |  | A.21/28
A.21/29 | Require DL compressed mode in order to perform measurements on UTRA FDD Band 14 |  | yes ¦ no |  |  | Additional information for audit of UTRA capabilities | 25.331, 10.3.3.21 | R99 | optional |  |  | A.21/29
A.21/30 | Require UL compressed mode in order to perform measurements on UTRA FDD Band 14 |  | yes ¦ no |  |  | Additional information for audit of UTRA capabilities | 25.331, 10.3.3.21 | R99 | optional |  |  | A.21/30
A.21/31 | Require DL compressed mode in order to perform measurements on UTRA FDD Band 19 |  | yes ¦ no |  |  | Additional information for audit of UTRA capabilities | 25.331, 10.3.3.21 | R99 | optional |  |  | A.21/31
A.21/32 | Require UL compressed mode in order to perform measurements on UTRA FDD Band 19 |  | yes ¦ no |  |  | Additional information for audit of UTRA capabilities | 25.331, 10.3.3.21 | R99 | optional |  |  | A.21/32
A.21/33 | Require DL compressed mode in order to perform measurements on UTRA FDD Band 21 |  | yes ¦ no |  |  | Additional information for audit of UTRA capabilities | 25.331, 10.3.3.21 | R99 | optional |  |  | A.21/33
A.21/34 | Require UL compressed mode in order to perform measurements on UTRA FDD Band 21 |  | yes ¦ no |  |  | Additional information for audit of UTRA capabilities | 25.331, 10.3.3.21 | R99 | optional |  |  | A.21/34
A.21/35 | Require DL compressed mode in order to perform measurements on multi-carrier |  | yes ¦ no |  | pc_DL_CompressedModeRequiredForMultiCarrier_Meas | Additional information for audit of UTRA capabilities | 25.331, 10.3.3.21 | R99 | optional |  |  | A.21/35
A.21/36 | pc_UL_CompressedModeRequiredForMultiCarrier_Meas |  | yes ¦ no |  |  | Additional information for audit of UTRA capabilities | 25.331, 10.3.3.21 | R99 | optional |  |  | A.21/36
A.21/37 | Support for System Information Block type 11bis | yes | yes ¦ no |  | pc_SupportSIB11bis | Additional information for audit of UTRA capabilities | 25.331, 10.3.3.42 | Rel-6 | optional |  |  | A.21/37
A.21/38 | Capable of benefiting from battery consumption optimisation |  | yes ¦ no |  | pc_DeviceType | Additional information for audit of UTRA capabilities | 25.331, 10.3.3.42 | Rel-6 | optional |  |  | A.21/38
A.21/39 | Support for E-DPCCH Power Boosting |  | yes ¦ no |  |  | Additional information for audit of UTRA capabilities | 25.331, 10.3.3.42 | Rel-7 | optional |  |  | A.21/39
A.21/40 | Support for Two DRX schemes in URA_PCH and CELL_PCH |  | yes ¦ no |  | pc_TwoDRX_InPCH_States | Additional information for audit of UTRA capabilities | 25.331, 10.3.3.42 | Rel-7 | optional |  |  | A.21/40
A.21/41 | Support for E-DPDCH power interpolation formula |  | yes ¦ no |  |  | Additional information for audit of UTRA capabilities | 25.331, 10.3.3.42 | Rel-7 | optional |  |  | A.21/41
A.21/42 | Support of TX Diversity on DL Control Channels by MIMO Capable UE when MIMO operation is active |  | yes ¦ no | Applicable if pc_MIMO is set to true |  | Additional information for audit of UTRA capabilities | 25.331, 10.3.3.42oa | Rel-7 | optional |  |  | A.21/42
A.21/43 | Support for Two logical channel Configuration |  | yes ¦ no |  |  | Additional information for audit of UTRA capabilities | 25.331, 10.3.3.34 | Rel-7 | optional |  |  | A.21/43
A.21/44 | Require DL compressed mode in order to perform measurements on adjacent carriers |  | yes ¦ no |  | pc_DL_CompressedModeRequiredForAdjacentCarriers | Additional information for audit of UTRA capabilities | 25.331, 10.3.3.21 | Rel-8 | optional |  |  | A.21/44
A.21/45 | Support UTRA CELL_PCH/URA_PCH to EUTRA RRC_IDLE cell reselection |  | yes ¦ no |  | pc_PCH_StatesToEUTRA_IdleReselection | Additional information for audit of UTRA capabilities | 25.331, Annex E | Rel-8 | optional |  |  | A.21/45
A.21/46 | Support for absolute priority based cell re-selection in UTRAN |  | yes ¦ no |  | pc_AbsolutePriorityReselection | Additional information for audit of UTRA capabilities | 25.331, 10.3.3.42 | Rel-8 | optional |  |  | A.21/46
A.21/47 | Support for cell-specific Tx diversity configuration for dual-cell operation |  | yes ¦ no | Applicable if pc_DualCell is set to true |  | Additional information for audit of UTRA capabilities | 23.331, 10.3.3.42 | Rel-8 | optional |  |  | A.21/47
A.21/48 | Void |  | yes ¦ no |  |  | Additional information for audit of UTRA capabilities | 25.331, 10.3.3.21c | Rel-9 | not applicable |  |  | A.21/48_Void
A.21/49 | Void |  | yes ¦ no |  |  | Additional information for audit of UTRA capabilities | 25.331, 10.3.3.8a | Rel-9 | not applicable |  |  | A.21/49_Void
A.21/50 | Void |  | yes ¦ no |  |  | Additional information for audit of UTRA capabilities | 25.331, 10.3.3.21c | Rel-9 | not applicable |  |  | A.21/50_Void
A.21/51 | Support of intra-frequency proximity indication |  | yes ¦ no |  |  | Additional information for audit of UTRA capabilities | 25.331, 10.3.3.8a | Rel-9 | optional |  |  | A.21/51
A.21/52 | Support for lossless DL RLC PDU size change | yes | yes ¦ no |  |  | Additional information for audit of UTRA capabilities | 25.323, 5.5 | Rel-5 | optional |  |  | A.21/52
A.22/1 | Support E-UTRA measurements and reporting in connected mode |  | yes ¦ no |  | pc_EUTRAN_MeasurementInConnected | Additional information for audit of inter UTRA/E-UTRA | 25.331, Annex E | Rel-8 | optional |  |  | A.22/01
A.22/2 | Require DL and UL compressed mode in order to perform measurements on E-UTRA frequency band 1 |  | yes ¦ no |  |  | Additional information for audit of inter UTRA/E-UTRA | 25.331, 10.3.3.21 | Rel-8 | optional |  |  | A.22/02
A.22/3 | Require DL and UL compressed mode in order to perform measurements on E-UTRA frequency band 2 |  | yes ¦ no |  |  | Additional information for audit of inter UTRA/E-UTRA | 25.331, 10.3.3.21 | Rel-8 | optional |  |  | A.22/03
A.22/4 | Require DL and UL compressed mode in order to perform measurements on E-UTRA frequency band 3 |  | yes ¦ no |  |  | Additional information for audit of inter UTRA/E-UTRA | 25.331, 10.3.3.21 | Rel-8 | optional |  |  | A.22/04
A.22/5 | Require DL and UL compressed mode in order to perform measurements on E-UTRA frequency band 4 |  | yes ¦ no |  |  | Additional information for audit of inter UTRA/E-UTRA | 25.331, 10.3.3.21 | Rel-8 | optional |  |  | A.22/05
A.22/6 | Require DL and UL compressed mode in order to perform measurements on E-UTRA frequency band 5 |  | yes ¦ no |  |  | Additional information for audit of inter UTRA/E-UTRA | 25.331, 10.3.3.21 | Rel-8 | optional |  |  | A.22/06
A.22/7 | Require DL and UL compressed mode in order to perform measurements on E-UTRA frequency band 6 |  | yes ¦ no |  |  | Additional information for audit of inter UTRA/E-UTRA | 25.331, 10.3.3.21 | Rel-8 | optional |  |  | A.22/07
A.22/8 | Require DL and UL compressed mode in order to perform measurements on E-UTRA frequency band 7 |  | yes ¦ no |  |  | Additional information for audit of inter UTRA/E-UTRA | 25.331, 10.3.3.21 | Rel-8 | optional |  |  | A.22/08
A.22/9 | Require DL and UL compressed mode in order to perform measurements on E-UTRA frequency band 8 |  | yes ¦ no |  |  | Additional information for audit of inter UTRA/E-UTRA | 25.331, 10.3.3.21 | Rel-8 | optional |  |  | A.22/09
A.22/10 | Require DL and UL compressed mode in order to perform measurements on E-UTRA frequency band 9 |  | yes ¦ no |  |  | Additional information for audit of inter UTRA/E-UTRA | 25.331, 10.3.3.21 | Rel-8 | optional |  |  | A.22/10
A.22/11 | Require DL and UL compressed mode in order to perform measurements on E-UTRA frequency band 10 |  | yes ¦ no |  |  | Additional information for audit of inter UTRA/E-UTRA | 25.331, 10.3.3.21 | Rel-8 | optional |  |  | A.22/11
A.22/12 | Require DL and UL compressed mode in order to perform measurements on E-UTRA frequency band 11 |  | yes ¦ no |  |  | Additional information for audit of inter UTRA/E-UTRA | 25.331, 10.3.3.21 | Rel-8 | optional |  |  | A.22/12
A.22/13 | Require DL and UL compressed mode in order to perform measurements on E-UTRA frequency band 12 |  | yes ¦ no |  |  | Additional information for audit of inter UTRA/E-UTRA | 25.331, 10.3.3.21 | Rel-8 | optional |  |  | A.22/13
A.22/14 | Require DL and UL compressed mode in order to perform measurements on E-UTRA frequency band 13 |  | yes ¦ no |  |  | Additional information for audit of inter UTRA/E-UTRA | 25.331, 10.3.3.21 | Rel-8 | optional |  |  | A.22/14
A.22/15 | Require DL and UL compressed mode in order to perform measurements on E-UTRA frequency band 14 |  | yes ¦ no |  |  | Additional information for audit of inter UTRA/E-UTRA | 25.331, 10.3.3.21 | Rel-8 | optional |  |  | A.22/15
A.22/16 | Require DL and UL compressed mode in order to perform measurements on E-UTRA frequency band 17 |  | yes ¦ no |  |  | Additional information for audit of inter UTRA/E-UTRA | 25.331, 10.3.3.21 | Rel-8 | optional |  |  | A.22/16
A.22/17 | Require DL and UL compressed mode in order to perform measurements on E-UTRA frequency band 18 |  | yes ¦ no |  |  | Additional information for audit of inter UTRA/E-UTRA | 25.331, 10.3.3.21 | Rel-8 | optional |  |  | A.22/17
A.22/18 | Require DL and UL compressed mode in order to perform measurements on E-UTRA frequency band 19 |  | yes ¦ no |  |  | Additional information for audit of inter UTRA/E-UTRA | 25.331, 10.3.3.21 | Rel-8 | optional |  |  | A.22/18
A.22/19 | Require DL and UL compressed mode in order to perform measurements on E-UTRA frequency band 20 |  | yes ¦ no |  |  | Additional information for audit of inter UTRA/E-UTRA | 25.331, 10.3.3.21 | Rel-8 | optional |  |  | A.22/19
A.22/20 | Require DL and UL compressed mode in order to perform measurements on E-UTRA frequency band 21 |  | yes ¦ no |  |  | Additional information for audit of inter UTRA/E-UTRA | 25.331, 10.3.3.21 | Rel-8 | optional |  |  | A.22/20
A.22/21 | Support of E-UTRA proximity indication |  | yes ¦ no |  |  | Additional information for audit of inter UTRA/E-UTRA | 25.331, 10.3.3.8a | Rel-9 | optional |  |  | A.22/21
A.22/22 | Support of E-UTRA SI acquisition for HO |  | yes ¦ no |  |  | Additional information for audit of inter UTRA/E-UTRA | 25.331, 10.3.3.21c | Rel-9 | optional |  |  | A.22/22
A.23/1 | Require DL compressed mode in order to perform measurements on GSM 900P |  | yes ¦ no |  | pc_DL_CompressedModeRequiredForGSM_900P | Additional information for audit of inter UTRA/GERAN | 25.331, 10.3.3.21 | R99 | optional |  |  | A.23/01
A.23/2 | Require UL compressed mode in order to perform measurements on GSM 900P |  | yes ¦ no |  | pc_UL_CompressedModeRequiredForGSM_900P | Additional information for audit of inter UTRA/GERAN | 25.331, 10.3.3.21 | R99 | optional |  |  | A.23/02
A.23/3 | Require DL compressed mode in order to perform measurements on GSM 900E | yes | yes ¦ no |  |  | Additional information for audit of inter UTRA/GERAN | 25.331, 10.3.3.21 | R99 | optional |  |  | A.23/03
A.23/4 | Require UL compressed mode in order to perform measurements on GSM 900E | yes | yes ¦ no |  |  | Additional information for audit of inter UTRA/GERAN | 25.331, 10.3.3.21 | R99 | optional |  |  | A.23/04
A.23/5 | Require DL compressed mode in order to perform measurements on DCS 1800 | yes | yes ¦ no |  | pc_DL_CompressedModeRequiredForDCS_1800 | Additional information for audit of inter UTRA/GERAN | 25.331, 10.3.3.21 | R99 | optional |  |  | A.23/05
A.23/6 | Require UL compressed mode in order to perform measurements on DCS 1800 | yes | yes ¦ no |  | pc_UL_CompressedModeRequiredForDCS_1800 | Additional information for audit of inter UTRA/GERAN | 25.331, 10.3.3.21 | R99 | optional |  |  | A.23/06
A.23/7 | Require DL compressed mode in order to perform measurements on GSM 1900 | yes | yes ¦ no |  | pc_DL_CompressedModeRequiredForGSM_1900 | Additional information for audit of inter UTRA/GERAN | 25.331, 10.3.3.21 | R99 | optional |  |  | A.23/07
A.23/8 | Require UL compressed mode in order to perform measurements on GSM 1900 | yes | yes ¦ no |  | pc_UL_CompressedModeRequiredForGSM_1900 | Additional information for audit of inter UTRA/GERAN | 25.331, 10.3.3.21 | R99 | optional |  |  | A.23/08
A.23/9 | Require DL compressed mode in order to perform measurements on GSM 450 |  | yes ¦ no |  |  | Additional information for audit of inter UTRA/GERAN | 25.331, 10.3.3.21 | R99 | optional |  |  | A.23/09
A.23/10 | Require UL compressed mode in order to perform measurements on GSM 450 |  | yes ¦ no |  |  | Additional information for audit of inter UTRA/GERAN | 25.331, 10.3.3.21 | R99 | optional |  |  | A.23/10
A.23/11 | Require DL compressed mode in order to perform measurements on GSM 480 |  | yes ¦ no |  |  | Additional information for audit of inter UTRA/GERAN | 25.331, 10.3.3.21 | R99 | optional |  |  | A.23/11
A.23/12 | Require UL compressed mode in order to perform measurements on GSM 480 |  | yes ¦ no |  |  | Additional information for audit of inter UTRA/GERAN | 25.331, 10.3.3.21 | R99 | optional |  |  | A.23/12
A.23/13 | Require DL compressed mode in order to perform measurements on GSM 850 | yes | yes ¦ no |  |  | Additional information for audit of inter UTRA/GERAN | 25.331, 10.3.3.21 | R99 | optional |  |  | A.23/13
A.23/14 | Require UL compressed mode in order to perform measurements on GSM 850 | yes | yes ¦ no |  |  | Additional information for audit of inter UTRA/GERAN | 25.331, 10.3.3.21 | R99 | optional |  |  | A.23/14
A.24/1 | Supports only half duplex operation for band 1 |  | yes ¦ no |  |  | Additional information for audit of E-UTRA capabilities | 36.101, 5.1 | Rel-8 | optional |  |  | A.24/01
A.24/2 | Supports only half duplex operation for band 2 |  | yes ¦ no |  |  | Additional information for audit of E-UTRA capabilities | 36.101, 5.1 | Rel-8 | optional |  |  | A.24/02
A.24/3 | Supports only half duplex operation for band 3 |  | yes ¦ no |  |  | Additional information for audit of E-UTRA capabilities | 36.101, 5.1 | Rel-8 | optional |  |  | A.24/03
A.24/4 | Supports only half duplex operation for band 4 |  | yes ¦ no |  |  | Additional information for audit of E-UTRA capabilities | 36.101, 5.1 | Rel-8 | optional |  |  | A.24/04
A.24/5 | Supports only half duplex operation for band 5 |  | yes ¦ no |  |  | Additional information for audit of E-UTRA capabilities | 36.101, 5.1 | Rel-8 | optional |  |  | A.24/05
A.24/6 | Supports only half duplex operation for band 6 |  | yes ¦ no |  |  | Additional information for audit of E-UTRA capabilities | 36.101, 5.1 | Rel-8 | optional |  |  | A.24/06
A.24/7 | Supports only half duplex operation for band 7 |  | yes ¦ no |  |  | Additional information for audit of E-UTRA capabilities | 36.101, 5.1 | Rel-8 | optional |  |  | A.24/07
A.24/8 | Supports only half duplex operation for band 8 |  | yes ¦ no |  |  | Additional information for audit of E-UTRA capabilities | 36.101, 5.1 | Rel-8 | optional |  |  | A.24/08
A.24/9 | Supports only half duplex operation for band 9 |  | yes ¦ no |  |  | Additional information for audit of E-UTRA capabilities | 36.101, 5.1 | Rel-8 | optional |  |  | A.24/09
A.24/10 | Supports only half duplex operation for band 10 |  | yes ¦ no |  |  | Additional information for audit of E-UTRA capabilities | 36.101, 5.1 | Rel-8 | optional |  |  | A.24/10
A.24/11 | Supports only half duplex operation for band 11 |  | yes ¦ no |  |  | Additional information for audit of E-UTRA capabilities | 36.101, 5.1 | Rel-8 | optional |  |  | A.24/11
A.24/12 | Supports only half duplex operation for band 12 |  | yes ¦ no |  |  | Additional information for audit of E-UTRA capabilities | 36.101, 5.1 | Rel-8 | optional |  |  | A.24/12
A.24/13 | Supports only half duplex operation for band 13 |  | yes ¦ no |  |  | Additional information for audit of E-UTRA capabilities | 36.101, 5.1 | Rel-8 | optional |  |  | A.24/13
A.24/14 | Supports only half duplex operation for band 14 |  | yes ¦ no |  |  | Additional information for audit of E-UTRA capabilities | 36.101, 5.1 | Rel-8 | optional |  |  | A.24/14
A.24/15 | Supports only half duplex operation for band 17 |  | yes ¦ no |  |  | Additional information for audit of E-UTRA capabilities | 36.101, 5.1 | Rel-8 | optional |  |  | A.24/15
A.24/16 | Supports only half duplex operation for band 18 |  | yes ¦ no |  |  | Additional information for audit of E-UTRA capabilities | 36.101, 5.1 | Rel-8 | optional |  |  | A.24/16
A.24/17 | Supports only half duplex operation for band 19 |  | yes ¦ no |  |  | Additional information for audit of E-UTRA capabilities | 36.101, 5.1 | Rel-8 | optional |  |  | A.24/17
A.24/18 | Supports only half duplex operation for band 20 |  | yes ¦ no |  |  | Additional information for audit of E-UTRA capabilities | 36.101, 5.1 | Rel-8 | optional |  |  | A.24/18
A.24/19 | Supports only half duplex operation for band 21 |  | yes ¦ no |  |  | Additional information for audit of E-UTRA capabilities | 36.101, 5.1 | Rel-8 | optional |  |  | A.24/19
A.24/20 | Supports ROHC profile 0x0001 |  | yes ¦ no |  |  | Additional information for audit of E-UTRA capabilities | 36.331, 6.3.6 | Rel-8 | optional |  |  | A.24/20
A.24/21 | Supports ROHC profile 0x0002 |  | yes ¦ no |  |  | Additional information for audit of E-UTRA capabilities | 36.331, 6.3.6 | Rel-8 | optional |  |  | A.24/21
A.24/22 | Supports ROHC profile 0x0003 |  | yes ¦ no |  |  | Additional information for audit of E-UTRA capabilities | 36.331, 6.3.6 | Rel-8 | optional |  |  | A.24/22
A.24/23 | Supports ROHC profile 0x0004 |  | yes ¦ no |  |  | Additional information for audit of E-UTRA capabilities | 36.331, 6.3.6 | Rel-8 | optional |  |  | A.24/23
A.24/24 | Supports ROHC profile 0x0006 |  | yes ¦ no |  |  | Additional information for audit of E-UTRA capabilities | 36.331, 6.3.6 | Rel-8 | optional |  |  | A.24/24
A.24/25 | Supports ROHC profile 0x0101 |  | yes ¦ no |  |  | Additional information for audit of E-UTRA capabilities | 36.331, 6.3.6 | Rel-8 | optional |  |  | A.24/25
A.24/26 | Supports ROHC profile 0x0102 |  | yes ¦ no |  |  | Additional information for audit of E-UTRA capabilities | 36.331, 6.3.6 | Rel-8 | optional |  |  | A.24/26
A.24/27 | Supports ROHC profile 0x0103 |  | yes ¦ no |  |  | Additional information for audit of E-UTRA capabilities | 36.331, 6.3.6 | Rel-8 | optional |  |  | A.24/27
A.24/28 | Supports ROHC profile 0x0104 |  | yes ¦ no |  |  | Additional information for audit of E-UTRA capabilities | 36.331, 6.3.6 | Rel-8 | optional |  |  | A.24/28
A.24/29 | Supports Specific Reference Signals |  | yes ¦ no |  |  | Additional information for audit of E-UTRA capabilities | 36.331, 6.3.6 | Rel-8 | optional |  |  | A.24/29
A.24/30 | Supports Tx Antenna Selection |  | yes ¦ no |  |  | Additional information for audit of E-UTRA capabilities | 36.331, 6.3.6 | Rel-8 | optional |  |  | A.24/30
A.x1 | Fixed Dialling Number |  | yes ¦ no | This is the ICS parameter for Fixed Dialling Number (USIM) | pc_FDN |  |  |  | optional |  |  | A.x1
A.x2 | Support of the APN Control List service |  | yes ¦ no | (USIM) | pc_ACL_support |  |  |  | optional |  |  | A.x2
A.1/1_GERAN | Standard GSM Band (P-GSM) |  | yes ¦ no | This is a GERAN Feature | pc_P_GSM_900_BAND | Types of MS | GSM 05.05, 2 3GPP TS 45.005, 2 | Phase 2 | optional |  |  | GERAN_A.01/001
A.1/2_GERAN | Extended GSM Band (E-GSM), (including standard Band) | yes | yes ¦ no | This is a GERAN Feature | pc_E_GSM_900_BAND | Types of MS | GSM 05.05, 2 3GPP TS 45.005, 2 | Phase 2 | optional |  |  | GERAN_A.01/002
A.1/3_GERAN | R-GSM Band (including standard and E-GSM Band) |  | yes ¦ no | This is a GERAN Feature | pc_R_GSM_900_BAND | Types of MS | GSM 05.05, 2 3GPP TS 45.005, 2 | R96 | optional |  |  | GERAN_A.01/003
A.1/4_GERAN | DCS 1800 band | yes | yes ¦ no | This is a GERAN Feature | pc_DCS_1800_BAND | Types of MS | GSM 05.05 3GPP TS 45.005, 2 | Phase 2 | optional |  |  | GERAN_A.01/004
A.1/8_GERAN | GSM Power Class 2 |  | yes ¦ no | This is a GERAN Feature | pc_TypeGSMClass2 | Types of MS | GSM 05.05,4.1.2 3GPP TS 45.005, 4.1.1 | Phase 2 | conditional |  |  | GERAN_A.01/008
A.1/9_GERAN | GSM Power Class 3 |  | yes ¦ no | This is a GERAN Feature | pc_TypeGSMClass3 | Types of MS | GSM 05.05,4.1.2 3GPP TS 45.005, 4.1.1 | Phase 2 | conditional |  |  | GERAN_A.01/009
A.1/10_GERAN | GSM Power Class 4 | yes | yes ¦ no | This is a GERAN Feature | pc_TypeGSMClass4 | Types of MS | GSM 05.05,4.1.2 3GPP TS 45.005, 4.1.1 | Phase 2 | optional |  |  | GERAN_A.01/010
A.1/11_GERAN | GSM Power Class 5 |  | yes ¦ no | This is a GERAN Feature | pc_TypeGSMClass5 | Types of MS | GSM 05.05,4.1.2 3GPP TS 45.005, 4.1.1 | Phase 2 | optional |  |  | GERAN_A.01/011
A.1/12_GERAN | DCS Power Class 1 | yes | yes ¦ no | This is a GERAN Feature | pc_TypeDCSClass1 | Types of MS | GSM 05.05,4.1.2 3GPP TS 45.005, 4.1.1 | Phase 2 | optional |  |  | GERAN_A.01/012
A.1/13_GERAN | DCS Power Class 2 |  | yes ¦ no | This is a GERAN Feature | pc_TypeDCSClass2 | Types of MS | GSM 05.05,4.1.2 3GPP TS 45.005, 4.1.1 | Phase 2 | optional |  |  | GERAN_A.01/013
A.1/14_GERAN | DCS Power Class 3 |  | yes ¦ no | This is a GERAN Feature | pc_TypeDCSClass3 | Types of MS | GSM 05.05,4.1.2 3GPP TS 45.005, 4.1.1 | Phase 2 | optional |  |  | GERAN_A.01/014
A.1/15_GERAN | HSCSD Multislot MS |  | yes ¦ no | This is a GERAN Feature | pc_G_HSCSD | Types of MS | GSM 05.02,B.1 3GPP TS 45.002, B.1 | R96 | conditional |  |  | GERAN_A.01/015
A.1/16_GERAN | GSM 450 band |  | yes ¦ no | This is a GERAN Feature | pc_GSM_450_BAND | Types of MS | GSM 05.05, 2 3GPP TS 45.005, 2 | R99 | optional |  |  | GERAN_A.01/016
A.1/17_GERAN | GSM 480 band |  | yes ¦ no | This is a GERAN Feature | pc_GSM_480_BAND | Types of MS | GSM 05.05, 2 3GPP TS 45.005, 2 | R99 | optional |  |  | GERAN_A.01/017
A.1/18_GERAN | PCS 1900 band | yes | yes ¦ no | This is a GERAN Feature | pc_PCS_1900_BAND | Types of MS | GSM 05.05, 2 3GPP TS 45.005, 2 | R98 | optional |  |  | GERAN_A.01/018
A.1/19_GERAN | PCS Power Class 1 | yes | yes ¦ no | This is a GERAN Feature | pc_TypePCSClass1 | Types of MS | GSM 05.05, 4 3GPP TS 45.005, 4 | R98 | optional |  |  | GERAN_A.01/019
A.1/20_GERAN | PCS Power Class 2 |  | yes ¦ no | This is a GERAN Feature | pc_TypePCSClass2 | Types of MS | GSM 05.05, 4 3GPP TS 45.005, 4 | R98 | optional |  |  | GERAN_A.01/020
A.1/21_GERAN | PCS Power Class 3 |  | yes ¦ no | This is a GERAN Feature | pc_TypePCSClass3 | Types of MS | GSM 05.05, 4 3GPP TS 45.005, 4 | R98 | optional |  |  | GERAN_A.01/021
A.1/52_GERAN | EGPRS capable of 8PSK in Uplink, of all Multislot Classes |  | yes ¦ no |  | TSPC_Type_EGPRS_8PSK_uplink | Types of MS | 3GPP TS 04.60, 3GPP TS 44.060 | R99 | optional |  |  | GERAN_A.01/052
A.1/53_GERAN | GSM 700 band |  | yes ¦ no | This is a GERAN Feature | pc_GSM_700_BAND | Types of MS | 3GPP TS 45.005, 2 | Rel4 | optional |  |  | GERAN_A.01/053
A.1/54_GERAN | GSM 750 band |  | yes ¦ no |  | TSPC_Type_GSM_750_Band | Types of MS | 3GPP TS 45.005, 2 | Rel-4 | optional | 101 | At least one of these items shall be supported | GERAN_A.01/054
A.1/55_GERAN | GSM 850 band | yes | yes ¦ no | This is a GERAN Feature | pc_GSM_850_BAND | Types of MS | GSM 05.05, 2 3GPP TS 45.005, 2 | R99 | optional |  |  | GERAN_A.01/055
A.1/60_GERAN | DTM/GPRS Multislot Class 5 |  | yes ¦ no | Please select only the highest multislot class supported! | TSPC_DTM_GPRS_Multislot_Class_5 | Types of MS | 3GPP TS 05.082, 3GPP TS 45.002 | R99 | conditional | C108 |  | GERAN_A.01/060
A.1/61_GERAN | DTM/GPRS Multislot Class 9 |  | yes ¦ no | Please select only the highest multislot class supported! | TSPC_DTM_GPRS_Multislot_Class_9 | Types of MS | 3GPP TS 05.082, 3GPP TS 45.002 | R99 | optional |  |  | GERAN_A.01/061
A.1/62_GERAN | Support of singleslot allocation in DTM/GPRS |  | yes ¦ no | This is a GERAN Feature | pc_DTM_SingleSlotAllocation | Types of MS | 3GPP TS 24.008 | R99 | optional |  |  | GERAN_A.01/062
A.1/65_GERAN | Support of Conventional GPS |  | yes ¦ no | This is a GERAN Feature | pc_Conv_GPS | Types of MS | 3GPP 03.71 | R98 | optional |  |  | GERAN_A.01/065
A.1/125_GERAN | GSM 850 Power Class 2 |  | yes ¦ no | This is a GERAN Feature | pc_TypeGSM850Class2 | Types of MS | 3GPP TS 05.02, 4.1.1, 3GPP TS 45.005, 4.1.1 | R99 | conditional |  |  | GERAN_A.01/125
A.1/126_GERAN | GSM 850 Power Class 3 |  | yes ¦ no | This is a GERAN Feature | pc_TypeGSM850Class3 | Types of MS | 3GPP TS 05.02, 4.1.1, 3GPP TS 45.005, 4.1.1 | R99 | conditional |  |  | GERAN_A.01/126
A.1/127_GERAN | GSM 850 Power Class 4 | yes | yes ¦ no | This is a GERAN Feature | pc_TypeGSM850Class4 | Types of MS | 3GPP TS 05.02, 4.1.1, 3GPP TS 45.005, 4.1.1 | R99 | optional |  |  | GERAN_A.01/127
A.1/128_GERAN | GSM 850 Power Class 5 |  | yes ¦ no | This is a GERAN Feature | pc_TypeGSM850Class5 | Types of MS | 3GPP TS 05.02, 4.1.1, 3GPP TS 45.005, 4.1.1 | R99 | optional |  |  | GERAN_A.01/128
A.1/145_GERAN | DTM/EGPRS Multislot Class 5 |  | yes ¦ no | This is a GERAN Feature | pc_DTM_Multislotclass5 | Types of MS | 3GPP TS 05.02, 6.4, 3GPP TS 45.002, 6.4 | R99 | optional |  |  | GERAN_A.01/145
A.1/146_GERAN | DTM/EGPRS Multislot Class 9 |  | yes ¦ no | This is a GERAN Feature | pc_DTM_Multislotclass9 | Types of MS | 3GPP TS 05.02, 6.4, 3GPP TS 45.002, 6.4 | R99 | optional |  |  | GERAN_A.01/146
A.1/182_GERAN | GSM 710 band |  | yes ¦ no |  | TSPC_Type_GSM_710_Band | Types of MS | 3GPP TS 45.005, 2 | Rel-7 | optional |  |  | GERAN_A.01/182
A.1/183_GERAN | T GSM 810 band |  | yes ¦ no |  | TSPC_Type_T_GSM_810_Band | Types of MS | 3GPP TS 45.005, 2 | Rel-7 | optional |  |  | GERAN_A.01/183
A.2/17_GERAN | Support of Encryption A5/1. | yes | yes ¦ no | Formerly 34123_A.20/44 (pc_MS_ClsmkA5_1) | TSPC_Feat_A51 | MS Features | GSM 02.07 B.1.19 | Phase 2 | optional |  |  | GERAN_A.02/017
A.2/18_GERAN | Void |  | yes ¦ no | Formerly 34123_A.20/46 (pc_MS_ClsmkA5_2) |  | MS Features |  |  | not applicable |  |  | GERAN_A.02/018_Void
A.2/38_GERAN | Support of SoLSA |  | yes ¦ no | 34123_A.20/58 | pc_MS_ClsmkSoLSA | MS Features | 3GPP TS 02.43,3GPP TS 22.043 B.1.27,3GPP TS 03.73,GPP TS 23.073 | R98 | optional |  |  | GERAN_A.02/038
A.2/41_GERAN | Support of GPRS | yes | yes ¦ no | This is a GERAN Feature | TSPC_GPRS | MS Features | GSM 02.60 3GPP TS 22.060 | R97 | optional |  |  | GERAN_A.02/041
A.2/47_GERAN | GPRS operation mode class A |  | yes ¦ no | This is a GERAN Feature | pc_G_operation_mode_A | MS Features | GSM 02.60, 5.4.5 3GPP TS 22.060, 5.4.5 | R97 | conditional |  |  | GERAN_A.02/047
A.2/48_GERAN | GPRS operation mode class B | yes | yes ¦ no | This is a GERAN Feature | pc_G_operation_mode_B | MS Features | GSM 02.60, 5.4.5 3GPP TS 22.060, 5.4.5 | R97 | conditional |  |  | GERAN_A.02/048
A.2/49_GERAN | GPRS operation mode class C |  | yes ¦ no | This is a GERAN Feature | pc_G_operation_mode_C | MS Features | GSM 02.60, 5.4.5 3GPP TS 22.060, 5.4.5 | R97 | conditional |  |  | GERAN_A.02/049
A.2/57_GERAN | Support of MS-Assisted E-OTD |  | yes ¦ no | This is a GERAN Feature | pc_EOTD_Assist | MS Features | 3GPP TS 03.717.6.1 | R98 | optional |  |  | GERAN_A.02/057
A.2/59_GERAN | Support of MS-Based GPS | no | yes ¦ no |  | pc_A_GPS_Based | MS Features | 3GPP TS 03.717.6.1 | R98 | optional |  |  | GERAN_A.02/059
A.2/60_GERAN | Support of MS-Assisted GPS | no | yes ¦ no |  | pc_A_GPS_Assist | MS Features | 3GPP TS 03.717.6.1 | R98 | optional |  |  | GERAN_A.02/060
A.2/73_GERAN | Support of Encryption A5/3 | yes | yes ¦ no |  | TSPC_Feat_A53 | MS Features | 3GPP TS 43.020 | Rel-6 | optional |  |  | GERAN_A.02/073
A.3/3_GERAN | Short Message MT/PP. | yes | yes ¦ no | 34123_A.20/57 | pc_MS_ClsmkSM_Cap | Teleservices | GSM 02.03 A.1.3.1, 3GPP TS 22.003, A.1.3.1 | Phase 2 | optional |  |  | GERAN_A.03/003
A.3/8_GERAN | Voice Group Call Service (VGCS) |  | yes ¦ no | 34123_A.20/61 | pc_MS_ClsmkVGCS | Teleservices | GSM 02.03 A.1.6, 3GPP TS 22.003, A.1.6 | R96 | optional |  |  | GERAN_A.03/008
A.3/9_GERAN | Voice Broadcast Service (VBS) |  | yes ¦ no | 34123_A.20/60 | pc_MS_ClsmkVBS | Teleservices | GSM 02.03 A.1.7, 3GPP TS 22.003, A.1.7 | R96 | optional |  |  | GERAN_A.03/009
A.25/2_GERAN | Speech supported for Full rate version 1 (GSM FR) | yes | yes ¦ no | This is a GERAN Feature | pc_GSM_FR | Additional Info | 3GPP TS 04.08, 10.5.4.53GPP TS 24.008, 10.5.4.5 | Phase 2 | conditional |  |  | GERAN_A.25/002
A.25/3_GERAN | Speech supported for Half rate version 1 (GSM HR) | yes | yes ¦ no | This is a GERAN Feature | pc_GSM_HR | Additional Info | 3GPP TS 04.08, 10.5.4.53GPP TS 24.008, 10.5.4.5 | Phase 2 | optional |  |  | GERAN_A.25/003
A.25/4_GERAN | at least one data service. |  | yes ¦ no | This is a GERAN Feature | pc_GSM_Data | Additional Info | GSM 07.01 annex D, GSM 09.07, 3 | Phase 2 | optional |  |  | GERAN_A.25/004
A.25/5_GERAN | at least one full rate data service. |  | yes ¦ no |  | TSPC_AddInfo_FullRateData | Additional Info | at least one full rate data service. | Phase 2 | optional |  |  | GERAN_A.25/005
A.25/38_GERAN | detach on power down. | yes | yes ¦ no |  | TSPC_AddInfo_DetachOnPwrDn | Additional Info | GSM 04.08 4.3.4, 3GPP TS 24.008, 4.3.4 | Phase 2 | optional |  |  | GERAN_A.25/038
A.25/61_GERAN | Pseudo-synchronized handover supported. | yes | yes ¦ no | 34123_A.20/56 | pc_MS_ClsmkPS_Cap | Additional Info | GSM 05.10 2, annex A | Phase 2 | optional |  |  | GERAN_A.25/061
A.25/65_GERAN | Speech supported for Full rate version 2 (GSM EFR) | yes | yes ¦ no | This is a GERAN Feature | pc_GSM_EFR | Additional Info | 3GPP TS 04.08, 10.5.4.53GPP TS 24.008, 10.5.4.5 | Phase 2 | conditional |  |  | GERAN_A.25/065
A.25/72_GERAN | 14.4 k data mode |  | yes ¦ no | This is a GERAN Feature | pc_GSM_14_4 | Additional Info |  | R 96 | optional |  |  | GERAN_A.25/072
A.25/79_GERAN | Speech supported for Full rate version 3 (FR AMR) | yes | yes ¦ no | This is a GERAN Feature | pc_GSM_AMR | Additional Info | 3GPP TS 04.08, 10.5.4.5 3GPP TS 24.008, 10.5.4.5 | R98 | conditional |  |  | GERAN_A.25/079
A.25/114_GERAN | TTY services |  | yes ¦ no |  | TSPC_AddInfo_TTY | Additional Info | 3GPP TS 24.008 | R99 | optional | 0 |  | GERAN_A.25/114
A.27/3_GERAN | see 51.010-2; UL/DL: 28.8 kbps | yes | yes ¦ no | This is a GERAN Feature | pc_GSM_28_8 | Streaming / unkown | 3GPP TS 34.123-2, A.18c/16, 3GPP TS 34.108 6.10.2.4.1.16 | R99 | optional |  |  | GERAN_A.27/003
A.27/4_GERAN | see 51.010-2; UL/DL: 57.6 kbps | yes | yes ¦ no | This is a GERAN Feature | pc_GSM_57_6 | Streaming / unkown | 3GPP TS 34.123-2, A.18c/17, 3GPP TS 34.108 6.10.2.4.1.17 | R99 | optional |  |  | GERAN_A.27/004
A.1/15_GERAN_SATK | UCS2 coding scheme for Display | yes | yes ¦ no | 34123_A.20/59 | O_Ucs2_Disp | Options |  |  | optional |  |  | GERAN_SATK_A.01/15
TS27_4/1 | void |  | yes ¦ no |  |  | Option |  |  | not applicable |  |  | TS27_04/01
TS27_4/2 | Support of LTE/IMS |  | yes ¦ no |  | O_LTE/IMS | Option |  |  | optional |  |  | TS27_04/02
TS27_4/3 | Support of LTE with fallback to 2G/3G |  | yes ¦ no |  | O_LTE/2G-3G | Option |  |  | optional |  |  | TS27_04/03
TS27_4/4 | Support of read/write NFC Tag at distance > 1,0cm and = 2,0cm |  | yes ¦ no |  | O_TAG_DISTANCE 2CM | Option |  |  | optional |  |  | TS27_04/04
TS27_4/5 | Support of read/write NFC Tag at distance > 2,0cm and = 3,0cm, see note 5 |  | yes ¦ no | Note 5: If option O_TAG_DISTANCE_3CM is supported, then O_TAG_DISTANCE_2CM must be supported | O_TAG_DISTANCE_3CM | Option |  |  | optional |  |  | TS27_04/05
TS27_4/6 | Support of read/write NFC Tag at distance > 3,0cm and = 4,0cm, see note 4 |  | yes ¦ no | Note 4: If option O_TAG_DISTANCE_4CM is supported, then O_TAG_DISTANCE_2CM and O_TAG_DISTANCE_3CM must be supported. | O_TAG_DISTANCE_4CM | Option |  |  | optional |  |  | TS27_04/06
TS27_4/7 | Support of battery low mode, see note 2 |  | yes ¦ no | Note 2: For options O_BAT_LOW and O_BAT_OFF the DUT shall support at least one of these options or both. | O_BAT_LOW | Option |  |  | optional |  |  | TS27_04/07
TS27_4/8 | Support of battery off mode, see notes 2 and 3 |  | yes ¦ no | Note 2: For options O_BAT_LOW and O_BAT_OFF the DUT shall support at least one of these options or both. Note 3: If the device supports O_BAT_OFF, the device manufacturer must supply details of how to enter this state | O_BAT_OFF | Option |  |  | optional |  |  | TS27_04/08
TS27_4/9 | Support of multiple SE |  | yes ¦ no |  | O_MUL_SE | Option |  |  | optional |  |  | TS27_04/09
TS27_4/10 | Support of Multiple APN |  | yes ¦ no |  | O_MULTI_APN | Option |  |  | optional |  |  | TS27_04/10
TS27_4/11 | Terminal executes User confirmation phase before sending PDP context activation request |  | yes ¦ no |  | O_User_Confirm_Before_PDP_Context_Request | Option |  |  | optional |  |  | TS27_04/11
TS27_4/12 | Support of Multiple Active CEEs model in Battery Operational Mode |  | yes ¦ no |  | O_MULTI_CEE_ON | Option |  |  | optional |  |  | TS27_04/12
TS27_4/13 | Single Active Card Emulation Environment is supported |  | yes ¦ no |  | O_Single_Active_CEE | Option |  |  | optional |  |  | TS27_04/13
TS27_4/14 | ISO_DEP route selection mechanism is provided by the DUT |  | yes ¦ no |  | O_ISO_DEP_ROUTE_SELECTION | Option |  |  | optional |  |  | TS27_04/14
TS27_4/15 | The NFC status is persistent across DUT power off and power on |  | yes ¦ no |  | O_NFC _PERSISTENCE | Option |  |  | optional |  |  | TS27_04/15
34229_A.317/22 | Void |  | yes ¦ no | [5 empty] | not applicable |  |  | Void
34229_A.317/23 | Void |  | yes ¦ no | [5 empty] | not applicable |  |  | Void
34229_A.317/24 | Void |  | yes ¦ no | [5 empty] | not applicable |  |  | Void
34229_A.317/25 | Void |  | yes ¦ no | [5 empty] | not applicable |  |  | Void
34229_A.318/1 | Void |  | yes ¦ no | [5 empty] | not applicable |  |  | Void
34229_A.318/10 | Void |  | yes ¦ no | [5 empty] | not applicable |  |  | Void
34229_A.318/13 | Void |  | yes ¦ no | [5 empty] | not applicable |  |  | Void
34229_A.318/14 | Void |  | yes ¦ no |  |  | SDP types |  |  | not applicable |  |  | Void
34229_A.318/15 | Void |  | yes ¦ no |  |  | SDP types |  |  | not applicable |  |  | Void
34229_A.318/16 | Void |  | yes ¦ no | [5 empty] | not applicable |  |  | Void
34229_A.318/17 | Void |  | yes ¦ no | [5 empty] | not applicable |  |  | Void
34229_A.318/18 | Void |  | yes ¦ no | [5 empty] | not applicable |  |  | Void
34229_A.318/19 | Void |  | yes ¦ no | [5 empty] | not applicable |  |  | Void
34229_A.318/2 | Void |  | yes ¦ no | [5 empty] | not applicable |  |  | Void
34229_A.318/20 | Void |  | yes ¦ no | [5 empty] | not applicable |  |  | Void
34229_A.318/3 | Void |  | yes ¦ no | [5 empty] | not applicable |  |  | Void
34229_A.318/4 | Void |  | yes ¦ no | [5 empty] | not applicable |  |  | Void
34229_A.318/8 | Void |  | yes ¦ no | [5 empty] | not applicable |  |  | Void
34229_A.318/9 | Void |  | yes ¦ no | [5 empty] | not applicable |  |  | Void
34229_A.319/1 | Void |  | yes ¦ no | [5 empty] | not applicable |  |  | Void
34229_A.319/10 | Void |  | yes ¦ no | [5 empty] | not applicable |  |  | Void
34229_A.319/11 | Void |  | yes ¦ no | [5 empty] | not applicable |  |  | Void
34229_A.319/12 | Void |  | yes ¦ no | [5 empty] | not applicable |  |  | Void
34229_A.319/13 | Void |  | yes ¦ no | [5 empty] | not applicable |  |  | Void
34229_A.319/14 | Void |  | yes ¦ no | [5 empty] | not applicable |  |  | Void
34229_A.319/15 | Void |  | yes ¦ no | [5 empty] | not applicable |  |  | Void
34229_A.319/16 | Void |  | yes ¦ no | [5 empty] | not applicable |  |  | Void
34229_A.319/17 | Void |  | yes ¦ no | [5 empty] | not applicable |  |  | Void
34229_A.319/18 | Void |  | yes ¦ no | [5 empty] | not applicable |  |  | Void
34229_A.319/19 | Void |  | yes ¦ no | [5 empty] | not applicable |  |  | Void
34229_A.319/2 | Void |  | yes ¦ no | [5 empty] | not applicable |  |  | Void
34229_A.319/20 | Void |  | yes ¦ no | [5 empty] | not applicable |  |  | Void
34229_A.319/21 | Void |  | yes ¦ no | [5 empty] | not applicable |  |  | Void
34229_A.319/22 | Void |  | yes ¦ no | [5 empty] | not applicable |  |  | Void
34229_A.319/3 | Void |  | yes ¦ no | [5 empty] | not applicable |  |  | Void
34229_A.319/4 | Void |  | yes ¦ no | [5 empty] | not applicable |  |  | Void
34229_A.319/5 | Void |  | yes ¦ no | [5 empty] | not applicable |  |  | Void
34229_A.319/6 | Void |  | yes ¦ no | [5 empty] | not applicable |  |  | Void
34229_A.319/7 | Void |  | yes ¦ no | [5 empty] | not applicable |  |  | Void
34229_A.319/8 | Void |  | yes ¦ no | [5 empty] | not applicable |  |  | Void
34229_A.319/8A | Void |  | yes ¦ no | [5 empty] | not applicable |  |  | Void
34229_A.319/9 | Void |  | yes ¦ no | [5 empty] | not applicable |  |  | Void
34229_A.4A/1 | Void |  | yes ¦ no |  |  | Major capabilities |  |  | not applicable |  |  | Void
34229_A.4A/2 | Void |  | yes ¦ no |  |  | Major capabilities |  |  | not applicable |  |  | Void
34229_A.4A/3 | Void |  | yes ¦ no |  |  | Major capabilities |  |  | not applicable |  |  | Void
34229_A.4A/4 | Void |  | yes ¦ no |  |  | Major capabilities |  |  | not applicable |  |  | Void
34229_A.4A/5 | Void |  | yes ¦ no |  |  | Major capabilities |  |  | not applicable |  |  | Void
34229_A.4A/6 | Void |  | yes ¦ no |  |  | Major capabilities |  |  | not applicable |  |  | Void
34229_A.4A/7 | Void |  | yes ¦ no |  |  | Major capabilities |  |  | not applicable |  |  | Void
34229_A.5/1 | Void |  | yes ¦ no | [5 empty] | not applicable |  |  | Void
34229_A.5/10 | Void |  | yes ¦ no | [5 empty] | not applicable |  |  | Void
34229_A.5/11 | Void |  | yes ¦ no | [5 empty] | not applicable |  |  | Void
34229_A.5/12 | Void |  | yes ¦ no | [5 empty] | not applicable |  |  | Void
34229_A.5/13 | Void |  | yes ¦ no | [5 empty] | not applicable |  |  | Void
34229_A.5/14 | Void |  | yes ¦ no | [5 empty] | not applicable |  |  | Void
34229_A.5/15 | Void |  | yes ¦ no | [5 empty] | not applicable |  |  | Void
34229_A.5/16 | Void |  | yes ¦ no | [5 empty] | not applicable |  |  | Void
34229_A.5/17 | Void |  | yes ¦ no | [5 empty] | not applicable |  |  | Void
34229_A.5/18 | Void |  | yes ¦ no | [5 empty] | not applicable |  |  | Void
34229_A.5/19 | Void |  | yes ¦ no | [5 empty] | not applicable |  |  | Void
34229_A.5/2 | Void |  | yes ¦ no | [5 empty] | not applicable |  |  | Void
34229_A.5/20 | Void |  | yes ¦ no | [5 empty] | not applicable |  |  | Void
34229_A.5/21 | Void |  | yes ¦ no | [5 empty] | not applicable |  |  | Void
34229_A.5/22 | Void |  | yes ¦ no | [5 empty] | not applicable |  |  | Void
34229_A.5/23 | Void |  | yes ¦ no | [5 empty] | not applicable |  |  | Void
34229_A.5/3 | Void |  | yes ¦ no | [5 empty] | not applicable |  |  | Void
34229_A.5/4 | Void |  | yes ¦ no | [5 empty] | not applicable |  |  | Void
34229_A.5/5 | Void |  | yes ¦ no | [5 empty] | not applicable |  |  | Void
34229_A.5/8 | Void |  | yes ¦ no | [5 empty] | not applicable |  |  | Void
34229_A.5/9 | Void |  | yes ¦ no | [5 empty] | not applicable |  |  | Void
34229_A.5/9A | Void |  | yes ¦ no | [5 empty] | not applicable |  |  | Void
34229_A.5/9B | Void |  | yes ¦ no | [5 empty] | not applicable |  |  | Void
34229_A.6B/1 | Void |  | yes ¦ no | [5 empty] | not applicable |  |  | Void
34229_A.6B/10 | Void |  | yes ¦ no | [5 empty] | not applicable |  |  | Void
34229_A.6B/11 | Void |  | yes ¦ no | [5 empty] | not applicable |  |  | Void
34229_A.6B/12 | Void |  | yes ¦ no | [5 empty] | not applicable |  |  | Void
34229_A.6B/2 | Void |  | yes ¦ no | [5 empty] | not applicable |  |  | Void
34229_A.6B/3 | Void |  | yes ¦ no | [5 empty] | not applicable |  |  | Void
34229_A.6B/4 | Void |  | yes ¦ no | [5 empty] | not applicable |  |  | Void
34229_A.6B/5 | Void |  | yes ¦ no | [5 empty] | not applicable |  |  | Void
34229_A.6B/6 | Void |  | yes ¦ no | [5 empty] | not applicable |  |  | Void
34229_A.6B/7 | Void |  | yes ¦ no | [5 empty] | not applicable |  |  | Void
34229_A.6B/8 | Void |  | yes ¦ no | [5 empty] | not applicable |  |  | Void
34229_A.8/1 | Void |  | yes ¦ no |  |  | SIP Compression |  |  | not applicable |  |  | Void
34229_A.8/2 | Void |  | yes ¦ no |  |  | SIP Compression |  |  | not applicable |  |  | Void
34229_A.8/3 | Void |  | yes ¦ no |  |  | SIP Compression |  |  | not applicable |  |  | Void
34229_A.8/4 | Void |  | yes ¦ no |  |  | SIP Compression |  |  | not applicable |  |  | Void
UICC_Class_A | Voltage Class A (5V) of UICC - Terminal interface |  | yes ¦ no | VOID - Do Not Use |  |  | ETSI TS 102 221, 5.1 | all releases | not applicable |  |  | void
UICC_Class_B | Voltage Class B (3V) of UICC - Terminal interface |  | yes ¦ no | VOID - Do Not Use |  |  | ETSI TS 102 221, 5.2 | all releases | not applicable |  |  | void
UICC_Class_C | Voltage Class C (1,8V) of UICC - Terminal interface |  | yes ¦ no | VOID - Do Not Use |  |  | ETSI TS 102 221, 5.3 | all releases | not applicable |  |  | void
Note on K16: Use this text field to attach any needful information on demand.

## AE_v1
scope | designation | A26 | (cellcoords)
scope | owner | 000100_200704181421 | (string)
scope | objectkey | 00000000000000000055 | (string)
heading | startpos | A31 | (cellcoords) |  |  | Feature Export Excel Template Workbook
remarks |  | K18 | (cellcoords)
values | allowed | 4 | (columnidx)
values | supported | 3 | (columnidx) |  |  | Version | 3.00.01
delimiter |  | ¦ | (char) |  |  | Date | 2007-09-24
[6 empty] | Author | WRU
© 7 layers AG, Ratingen
sheet | version | 3.00.01 | (string)
|  |  | Feature Import Sheet | [6 empty] | General remarks on this sheet
Each of this workbook's sheets has to be completed once per project.
In order to ensure input validation, you must have the Excel macro security setting configured to allow macros.
This sheet's scope
AE_v1
Column 'Supported Values': please enter 'yes' or '1' for supported ('no', '0' or blank means not supported) or one or more values out of the column 'Allowed Values', separated by a pipe char ( ¦ ).
Designation | Description | Supported Values | Allowed Values | Comment | Mnemonic | Field | Reference | Release | Status | Status Qualifier | Status Comment | Sort Key | Remark
B.3.1/1 | Support of file transfer |  | yes ¦ no |  | ics_fileTransfer |  | OMA-RCS |  | optional |  |  | B.03.01/01
B.3.1/2 | Support of in-call image share |  | yes ¦ no |  | ics_imageShare |  | OMA-RCS |  | optional |  |  | B.03.01/02
B.3.1/3 | Support of in-call video share |  | yes ¦ no |  | ics_videoShare |  | OMA-RCS |  | optional |  |  | B.03.01/03
B.3.1/4 | Support of requesting display notifications |  | yes ¦ no |  | ics_request_displayNotifications |  | OMA-RCS |  | optional |  |  | B.03.01/04
B.3.1/5 | Support of STUN when using SIP/UDP |  | yes ¦ no |  | ics_stun_udp |  | OMA-RCS |  | optional |  |  | B.03.01/05
DM-BOOT-C-001 | Support for OMA Client Provisioning Profile |  | yes ¦ no |  |  |  | OMA-DM |  | optional |  |  | DM-BOOT-C-001
DM-BOOT-C-002 | Support for OMA Device Management Profile |  | yes ¦ no |  |  |  | OMA-DM |  | optional |  |  | DM-BOOT-C-002
DM-BOOT-C-003 | Provisioning Content granted Get, Replace and Delete ACL rights to ServerID in w7. |  | yes ¦ no |  |  |  | OMA-DM |  | optional |  |  | DM-BOOT-C-003
DM-BOOT-C-004 | Support for OMA Client Provisioning Profile AND OMA Device Management |  | yes ¦ no |  |  |  | OMA-DM |  | optional |  |  | DM-BOOT-C-004
DM-BOOT-C-005 | Map w7, NAPDEF (if supported) and PROXY (if supported) to management tree. |  | yes ¦ no |  |  |  | OMA-DM |  | optional |  |  | DM-BOOT-C-005
DM-BOOT-C-006 | Device supports a Smartcard. |  | yes ¦ no |  |  |  | OMA-DM |  | optional |  |  | DM-BOOT-C-006
DM-BOOT-C-007 | DM Client is capable of detecting, retrieving, and processing DM Profile bootstrap data from the Smartcard. |  | yes ¦ no |  |  |  | OMA-DM |  | optional |  |  | DM-BOOT-C-007
DM-BOOT-C-008 | Smartcard bootstrap function is enabled by DM client and the smartcard has not been rejected by the device. |  | yes ¦ no |  |  |  | OMA-DM |  | optional |  |  | DM-BOOT-C-008
DM-BOOT-C-009 | Device retrieves bootstrap data from the Smartcard and applies it to the device configuration. |  | yes ¦ no |  |  |  | OMA-DM |  | optional |  |  | DM-BOOT-C-009
DM-BOOT-C-010 | Support for embedded WBXML encoded TNDS objects. |  | yes ¦ no |  |  |  | OMA-DM |  | optional |  |  | DM-BOOT-C-010
DM-BOOT-C-011 | Support for Inbox. |  | yes ¦ no |  |  |  | OMA-DM |  | optional |  |  | DM-BOOT-C-011
DM-PRO-Abort-C-001 | Sending Session Abort Alert |  | yes ¦ no |  |  |  | OMA-DM |  | optional |  |  | DM-PRO-Abort-C-001
DM-PRO-Abort-C-002 | Receiving Session Abort Alert |  | yes ¦ no |  |  |  | OMA-DM |  | mandatory |  |  | DM-PRO-Abort-C-002
DM-PRO-Abort-C-003 | Session Abort message includes Status and Results of executed commands |  | yes ¦ no |  |  |  | OMA-DM |  | optional |  |  | DM-PRO-Abort-C-003
DM-PRO-Abort-C-004 | Include Final in Message |  | yes ¦ no |  |  |  | OMA-DM |  | optional |  |  | DM-PRO-Abort-C-004
DM-PRO-Abort-C-005 | Sender of Abort discards the response if response is received |  | yes ¦ no |  |  |  | OMA-DM |  | optional |  |  | DM-PRO-Abort-C-005
DM-PRO-C-001 | Support of Session Setup Phase |  | yes ¦ no |  |  |  | OMA-DM |  | mandatory |  |  | DM-PRO-C-001
DM-PRO-C-002 | Support of Session Abort |  | yes ¦ no |  |  |  | OMA-DM |  | mandatory |  |  | DM-PRO-C-002
DM-PRO-C-003 | Support of Multiple Messages |  | yes ¦ no |  |  |  | OMA-DM |  | optional |  |  | DM-PRO-C-003
DM-PRO-C-004 | Support of Large Object Handling. This is RECOMMENDED for clients |  | yes ¦ no |  |  |  | OMA-DM |  | optional |  |  | DM-PRO-C-004
DM-PRO-C-005 | Support of Management Phase |  | yes ¦ no |  |  |  | OMA-DM |  | mandatory |  |  | DM-PRO-C-005
DM-PRO-C-006 | Support for executing Management Commands |  | yes ¦ no |  |  |  | OMA-DM |  | mandatory |  |  | DM-PRO-C-006
DM-PRO-C-007 | Executing User Interaction Commands |  | yes ¦ no |  |  |  | OMA-DM |  | optional |  |  | DM-PRO-C-007
DM-PRO-C-008 | Support for sending Status and Result after receiving Management Operations |  | yes ¦ no |  |  |  | OMA-DM |  | mandatory |  |  | DM-PRO-C-008
DM-PRO-C-009 | Support for standard SyncML command Format and Status and Result reporting |  | yes ¦ no |  |  |  | OMA-DM |  | mandatory |  |  | DM-PRO-C-009
DM-PRO-C-010 | Support for sending asynchronous data via client initiated Alerts |  | yes ¦ no |  |  |  | OMA-DM |  | optional |  |  | DM-PRO-C-010
DM-PRO-C-011 | Sending Generic Alert |  | yes ¦ no |  |  |  | OMA-DM |  | optional |  |  | DM-PRO-C-011
DM-PRO-GAlert-C-001 | The Generic Alert have a relation to a Management Object |  | yes ¦ no |  |  |  | OMA-DM |  | optional |  |  | DM-PRO-GAlert-C-001
DM-PRO-GAlert-C-002 | The Generic Alert does not have a relation to a Management Object |  | yes ¦ no |  |  |  | OMA-DM |  | optional |  |  | DM-PRO-GAlert-C-002
DM-PRO-GAlert-C-003 | LocURI must reference the address to the corresponding Management Object |  | yes ¦ no |  |  |  | OMA-DM |  | optional |  |  | DM-PRO-GAlert-C-003
DM-PRO-GAlert-C-004 | Support for Correlator |  | yes ¦ no |  |  |  | OMA-DM |  | optional |  |  | DM-PRO-GAlert-C-004
DM-PRO-GAlert-C-005 | Type must be included and it is RECOMMENDED to include URN or registered MIME-type as Type |  | yes ¦ no |  |  |  | OMA-DM |  | optional |  |  | DM-PRO-GAlert-C-005
DM-PRO-GAlert-C-006 | Support for importance level, Mark |  | yes ¦ no |  |  |  | OMA-DM |  | optional |  |  | DM-PRO-GAlert-C-006
DM-PRO-LO-C-001 | Response with Status 213 if data chunk that is not the last one is received |  | yes ¦ no |  |  |  | OMA-DM |  | optional |  |  | DM-PRO-LO-C-001
DM-PRO-LO-C-002 | Management Commands inside Large Object is handled as Atomic |  | yes ¦ no |  |  |  | OMA-DM |  | optional |  |  | DM-PRO-LO-C-002
DM-PRO-LO-C-003 | While sending data chunks all chunks except the last one must include "MoreData" |  | yes ¦ no |  |  |  | OMA-DM |  | optional |  |  | DM-PRO-LO-C-003
DM-PRO-LO-C-004 | Indicate support for Large Object in DevDetail |  | yes ¦ no |  |  |  | OMA-DM |  | optional |  |  | DM-PRO-LO-C-004
DM-PRO-LO-C-005 | Data chunks must be sent in continuous order without any new commands |  | yes ¦ no |  |  |  | OMA-DM |  | optional |  |  | DM-PRO-LO-C-005
DM-PRO-LO-C-006 | Data that fits into a single message must be sent in a single message |  | yes ¦ no |  |  |  | OMA-DM |  | optional |  |  | DM-PRO-LO-C-006
DM-PRO-LO-C-007 | Sending MaxObjSize to indicate size limitations for Package |  | yes ¦ no |  |  |  | OMA-DM |  | optional |  |  | DM-PRO-LO-C-007
DM-PRO-LO-C-008 | Never encode packages bigger than the server indicated in MaxObjSize |  | yes ¦ no |  |  |  | OMA-DM |  | optional |  |  | DM-PRO-LO-C-008
DM-PRO-LO-C-009 | Include Size in first data chunk |  | yes ¦ no |  |  |  | OMA-DM |  | optional |  |  | DM-PRO-LO-C-009
DM-PRO-LO-C-010 | Validation of actual size and the Size value and report if not equal |  | yes ¦ no |  |  |  | OMA-DM |  | optional |  |  | DM-PRO-LO-C-010
DM-PRO-Mul-C-001 | Last message within multiple messages must contain Final |  | yes ¦ no |  |  |  | OMA-DM |  | mandatory |  |  | DM-PRO-Mul-C-001
DM-PRO-Mul-C-002 | If message that is not the last one within Multiple Messages then the Next Message or Abort Alert must be sent |  | yes ¦ no |  |  |  | OMA-DM |  | mandatory |  |  | DM-PRO-Mul-C-002
DM-PRO-Session-C-001 | Support Server Notification |  | yes ¦ no |  |  |  | OMA-DM |  | optional |  |  | DM-PRO-Session-C-001
DM-PRO-Session-C-002 | Sending Client Initiation and Device Info (Package #1) including Final element |  | yes ¦ no |  |  |  | OMA-DM |  | mandatory |  |  | DM-PRO-Session-C-002
DM-PRO-Session-C-003 | Sending Server-Initiated mgmt Alert |  | yes ¦ no |  |  |  | OMA-DM |  | optional |  |  | DM-PRO-Session-C-003
DM-PRO-Session-C-004 | Sending Client-Initiated mgmt Alert |  | yes ¦ no |  |  |  | OMA-DM |  | optional |  |  | DM-PRO-Session-C-004
DM-PRO-Session-C-005 | Sending Device Info in Replace Command in Package #1 |  | yes ¦ no |  |  |  | OMA-DM |  | mandatory |  |  | DM-PRO-Session-C-005
DM-PRO-UI-C-001 | Executing Display Alert |  | yes ¦ no |  |  |  | OMA-DM |  | optional |  |  | DM-PRO-UI-C-001
DM-PRO-UI-C-002 | Executing Confirm or Reject Alert |  | yes ¦ no |  |  |  | OMA-DM |  | optional |  |  | DM-PRO-UI-C-002
DM-PRO-UI-C-003 | Executing Text Input Alert |  | yes ¦ no |  |  |  | OMA-DM |  | optional |  |  | DM-PRO-UI-C-003
DM-PRO-UI-C-004 | Executing Single Choice Alert |  | yes ¦ no |  |  |  | OMA-DM |  | optional |  |  | DM-PRO-UI-C-004
DM-PRO-UI-C-005 | Executing Multiple Choice Alert |  | yes ¦ no |  |  |  | OMA-DM |  | optional |  |  | DM-PRO-UI-C-005
DM-PRO-UI-C-006 | Order of the Items MUST be used in the same order as in the DM message |  | yes ¦ no |  |  |  | OMA-DM |  | optional |  |  | DM-PRO-UI-C-006
SCR-DM-NOTI-C-001 | Support of Server-Alerted Management Session |  | yes ¦ no |  |  |  | OMA-DM |  | optional |  |  | DM-SCR-DM-NOTI-C-001
SCR-DM-NOTI-C-002 | Receiving Notification message |  | yes ¦ no |  |  |  | OMA-DM |  | optional |  |  | DM-SCR-DM-NOTI-C-002
SCR-DM-NOTI-C-003 | Nonce Synchronisation |  | yes ¦ no |  |  |  | OMA-DM |  | optional |  |  | DM-SCR-DM-NOTI-C-003
SCR-DM-STDOBJ-C-001 | Support of DevInfo object |  | yes ¦ no |  |  |  | OMA-DM |  | mandatory |  |  | DM-SCR-DM-STDOBJ-C-001
SCR-DM-STDOBJ-C-002 | Support of DevDetail Object |  | yes ¦ no |  |  |  | OMA-DM |  | mandatory |  |  | DM-SCR-DM-STDOBJ-C-002
SCR-DM-STDOBJ-C-003 | Support of DM Account Object |  | yes ¦ no |  |  |  | OMA-DM |  | mandatory |  |  | DM-SCR-DM-STDOBJ-C-003
SCR-DM-STDOBJ-C-004 | Support of Inbox Object |  | yes ¦ no |  |  |  | OMA-DM |  | optional |  |  | DM-SCR-DM-STDOBJ-C-004
DM-SEC-C-001 | Client must authenticate itself to a server |  | yes ¦ no |  |  |  | OMA-DM |  | mandatory |  |  | DM-SEC-C-001
DM-SEC-C-002 | Client must authenticate a server |  | yes ¦ no |  |  |  | OMA-DM |  | mandatory |  |  | DM-SEC-C-002
DM-SEC-C-003 | Support for transport layer authentication |  | yes ¦ no |  |  |  | OMA-DM |  | optional |  |  | DM-SEC-C-003
DM-SEC-C-004 | Support for HTTP transport |  | yes ¦ no |  |  |  | OMA-DM |  | optional |  |  | DM-SEC-C-004
DM-SEC-C-005 | Send credentials to server |  | yes ¦ no |  |  |  | OMA-DM |  | optional |  |  | DM-SEC-C-005
DM-SEC-C-006 | Challenge Server |  | yes ¦ no |  |  |  | OMA-DM |  | optional |  |  | DM-SEC-C-006
DM-SEC-C-007 | Support for application layer authentication |  | yes ¦ no |  |  |  | OMA-DM |  | optional |  |  | DM-SEC-C-007
DM-SEC-C-008 | Support for OMA DM syncml:auth-md5 type authentication |  | yes ¦ no |  |  |  | OMA-DM |  | optional |  |  | DM-SEC-C-008
DM-SEC-C-009 | Accept challenges from server that has not yet been successfully authenticated |  | yes ¦ no |  |  |  | OMA-DM |  | optional |  |  | DM-SEC-C-009
DM-SEC-C-010 | Integrity checking using HMAC-MD5 |  | yes ¦ no |  |  |  | OMA-DM |  | optional |  |  | DM-SEC-C-010
DM-SEC-C-011 | Inserting HMAC in transport |  | yes ¦ no |  |  |  | OMA-DM |  | optional |  |  | DM-SEC-C-011
DM-SEC-C-012 | Using HMAC for all subsequent messages |  | yes ¦ no |  |  |  | OMA-DM |  | optional |  |  | DM-SEC-C-012
DM-SEC-C-013 | Identifying that the server is using TLS1.0 or SSL3 |  | yes ¦ no |  |  |  | OMA-DM |  | optional |  |  | DM-SEC-C-013
DM-SEC-C-014 | Support for TLS |  | yes ¦ no |  |  |  | OMA-DM |  | optional |  |  | DM-SEC-C-014
DM-SEC-C-015 | Support for SSL 3.0 |  | yes ¦ no |  |  |  | OMA-DM |  | optional |  |  | DM-SEC-C-015
DM-SEC-C-016 | Supporting at least one of the cipher suites TLS_RSA_WITH_AES_128_CBC_SHA-1, TLS_RSA_WITH_3DES_EDE_CBC_SHA and TLS_RSA_WITH_RC4_128_SHA |  | TLS_RSA_WITH_AES_128_CBC_SHA-1 ¦ TLS_RSA_WITH_3DES_EDE_CBC_SHA ¦ TLS_RSA_WITH_RC4_128_SHA |  |  |  | OMA-DM |  | optional |  |  | DM-SEC-C-016
DM-SEC-C-017 | Support for at least one of SSL_RSA_WITH_RC4_128_SHA and SSL_RSA_WITH_3DES_EDE_CBC_SHA |  | SSL_RSA_WITH_RC4_128_SHA ¦ SSL_RSA_WITH_3DES_EDE_CBC_SHA |  |  |  | OMA-DM |  | optional |  |  | DM-SEC-C-017
DM-SEC-C-018 | Bootstrap Security for Bootstrap via DM Profile |  | yes ¦ no |  |  |  | OMA-DM |  | optional |  |  | DM-SEC-C-018
DM-SEC-C-019 | Transport neutral security for Bootstrap via DM Profile |  | yes ¦ no |  |  |  | OMA-DM |  | optional |  |  | DM-SEC-C-019
DM-SEC-C-020 | Transport layer security for Bootstrap via DM Profile |  | yes ¦ no |  |  |  | OMA-DM |  | optional |  |  | DM-SEC-C-020
DM-SEC-C-021 | Use of NETWORKID and USERPIN when Bootstrapping via DM Profile |  | yes ¦ no |  |  |  | OMA-DM |  | optional |  |  | DM-SEC-C-021
DM-SEC-C-022 | Support of NETWORKID in Bootstrap via DM Profile |  | yes ¦ no |  |  |  | OMA-DM |  | optional |  |  | DM-SEC-C-022
DM-SEC-C-023 | Support of USERPIN in Bootstrap via DM Profile |  | yes ¦ no |  |  |  | OMA-DM |  | optional |  |  | DM-SEC-C-023
DM-TNDS-C-001 | Support of Encoding a TNDS object |  | yes ¦ no |  |  |  | OMA-DM |  | optional |  |  | DM-TNDS-C-001
DM-TNDS-C-002 | Support of Decoding a TNDS object |  | yes ¦ no |  |  |  | OMA-DM |  | optional |  |  | DM-TNDS-C-002
DMREPPRO-Alert-C-001 | Sending Client Event Alert |  | yes ¦ no |  |  |  | OMA-DM |  | optional |  |  | DMREPPRO-Alert-C-001
DMREPPRO-CUE-C-001 | Support for ‘Chal’ |  | yes ¦ no |  |  |  | OMA-DM |  | mandatory |  |  | DMREPPRO-CUE-C-001
DMREPPRO-CUE-C-002 | Support for ‘Cmd’ |  | yes ¦ no |  |  |  | OMA-DM |  | mandatory |  |  | DMREPPRO-CUE-C-002
DMREPPRO-CUE-C-003 | Support for ‘CmdId’ |  | yes ¦ no |  |  |  | OMA-DM |  | mandatory |  |  | DMREPPRO-CUE-C-003
DMREPPRO-CUE-C-004 | Support for ‘CmdRef’ |  | yes ¦ no |  |  |  | OMA-DM |  | mandatory |  |  | DMREPPRO-CUE-C-004
DMREPPRO-CUE-C-005 | Support for ‘Cred’ |  | yes ¦ no |  |  |  | OMA-DM |  | mandatory |  |  | DMREPPRO-CUE-C-005
DMREPPRO-CUE-C-006 | Support for ‘Final’ |  | yes ¦ no |  |  |  | OMA-DM |  | mandatory |  |  | DMREPPRO-CUE-C-006
DMREPPRO-CUE-C-007 | Support for ‘LocName’ |  | yes ¦ no |  |  |  | OMA-DM |  | mandatory |  |  | DMREPPRO-CUE-C-007
DMREPPRO-CUE-C-008 | Support for ‘LocURI’ |  | yes ¦ no |  |  |  | OMA-DM |  | mandatory |  |  | DMREPPRO-CUE-C-008
DMREPPRO-CUE-C-009 | Support for ‘MoreData’ |  | yes ¦ no |  |  |  | OMA-DM |  | optional |  |  | DMREPPRO-CUE-C-009
DMREPPRO-CUE-C-010 | Support for ‘MsgID’ |  | yes ¦ no |  |  |  | OMA-DM |  | mandatory |  |  | DMREPPRO-CUE-C-010
DMREPPRO-CUE-C-011 | Support for ‘MsgRef’ |  | yes ¦ no |  |  |  | OMA-DM |  | mandatory |  |  | DMREPPRO-CUE-C-011
DMREPPRO-CUE-C-012 | Support for sending ‘RespURI’ |  | yes ¦ no |  |  |  | OMA-DM |  | optional |  |  | DMREPPRO-CUE-C-012
DMREPPRO-CUE-C-013 | Support for receiving ‘RespURI’ |  | yes ¦ no |  |  |  | OMA-DM |  | mandatory |  |  | DMREPPRO-CUE-C-013
DMREPPRO-CUE-C-014 | Support for ‘SessionID’ |  | yes ¦ no |  |  |  | OMA-DM |  | mandatory |  |  | DMREPPRO-CUE-C-014
DMREPPRO-CUE-C-015 | Support for ‘Source’ |  | yes ¦ no |  |  |  | OMA-DM |  | mandatory |  |  | DMREPPRO-CUE-C-015
DMREPPRO-CUE-C-016 | Support for ‘SourceRef’ |  | yes ¦ no |  |  |  | OMA-DM |  | mandatory |  |  | DMREPPRO-CUE-C-016
DMREPPRO-CUE-C-017 | Support for ‘Target’ |  | yes ¦ no |  |  |  | OMA-DM |  | mandatory |  |  | DMREPPRO-CUE-C-017
DMREPPRO-CUE-C-018 | Support for ‘TargetRef’ |  | yes ¦ no |  |  |  | OMA-DM |  | mandatory |  |  | DMREPPRO-CUE-C-018
DMREPPRO-DDE-C-001 | Support for sending ‘Correlator’ |  | yes ¦ no |  |  |  | OMA-DM |  | optional |  |  | DMREPPRO-DDE-C-001
DMREPPRO-DDE-C-002 | Support for receiving ‘Correlator’ |  | yes ¦ no |  |  |  | OMA-DM |  | optional |  |  | DMREPPRO-DDE-C-002
DMREPPRO-MIE-C-001 | Support for ‘EMI’ |  | yes ¦ no |  |  |  | OMA-DM |  | optional |  |  | DMREPPRO-MIE-C-001
DMREPPRO-MIE-C-002 | Support for ‘Format’ |  | yes ¦ no |  |  |  | OMA-DM |  | optional |  |  | DMREPPRO-MIE-C-002
DMREPPRO-MIE-C-003 | Support for sending ‘MaxMsgSize’ |  | yes ¦ no |  |  |  | OMA-DM |  | optional |  |  | DMREPPRO-MIE-C-003
DMREPPRO-MIE-C-004 | Support for receiving ‘MaxMsgSize’ |  | yes ¦ no |  |  |  | OMA-DM |  | optional |  |  | DMREPPRO-MIE-C-004
DMREPPRO-MIE-C-005 | Support for ‘MaxObjSize’ |  | yes ¦ no |  |  |  | OMA-DM |  | optional |  |  | DMREPPRO-MIE-C-005
DMREPPRO-MIE-C-006 | Support for ‘MetInf’ |  | yes ¦ no |  |  |  | OMA-DM |  | optional |  |  | DMREPPRO-MIE-C-006
DMREPPRO-MIE-C-007 | Support for ‘NextNonce’ |  | yes ¦ no |  |  |  | OMA-DM |  | optional |  |  | DMREPPRO-MIE-C-007
DMREPPRO-MIE-C-008 | Support for ‘Size’ |  | yes ¦ no |  |  |  | OMA-DM |  | optional |  |  | DMREPPRO-MIE-C-008
DMREPPRO-MIE-C-009 | Support for ‘Type’ |  | yes ¦ no |  |  |  | OMA-DM |  | optional |  |  | DMREPPRO-MIE-C-009
DMREPPRO-PCE-C-001 | Support for sending ‘Alert’ |  | yes ¦ no |  |  |  | OMA-DM |  | optional |  |  | DMREPPRO-PCE-C-001
DMREPPRO-PCE-C-002 | Support for ‘Replace’ |  | yes ¦ no |  |  |  | OMA-DM |  | optional |  |  | DMREPPRO-PCE-C-002
DMREPPRO-PCE-C-003 | Support for receiving ‘Add’ |  | yes ¦ no |  |  |  | OMA-DM |  | optional |  |  | DMREPPRO-PCE-C-003
DMREPPRO-PCE-C-004 | Support for receiving ‘Atomic’ |  | yes ¦ no |  |  |  | OMA-DM |  | optional |  |  | DMREPPRO-PCE-C-004
DMREPPRO-PCE-C-005 | Support for receiving ‘Copy’ |  | yes ¦ no |  |  |  | OMA-DM |  | optional |  |  | DMREPPRO-PCE-C-005
DMREPPRO-PCE-C-006 | Support for receiving ‘Delete |  | yes ¦ no |  |  |  | OMA-DM |  | optional |  |  | DMREPPRO-PCE-C-006
DMREPPRO-PCE-C-007 | Support for receiving ‘Exec’ |  | yes ¦ no |  |  |  | OMA-DM |  | optional |  |  | DMREPPRO-PCE-C-007
DMREPPRO-PCE-C-008 | Support for receiving ‘Get’ |  | yes ¦ no |  |  |  | OMA-DM |  | optional |  |  | DMREPPRO-PCE-C-008
DMREPPRO-PCE-C-009 | Support for receiving ‘Sequence’ |  | yes ¦ no |  |  |  | OMA-DM |  | optional |  |  | DMREPPRO-PCE-C-009
DMREPPRO-PCE-C-010 | Support for sending ‘Results’ |  | yes ¦ no |  |  |  | OMA-DM |  | optional |  |  | DMREPPRO-PCE-C-010
DMTND-Prop-C-001 | Support for the ACL property |  | yes ¦ no |  |  |  | OMA-DM |  | mandatory |  |  | DMTND-Prop-C-001
DMTND-Prop-C-002 | Support for the Format property |  | yes ¦ no |  |  |  | OMA-DM |  | mandatory |  |  | DMTND-Prop-C-002
DMTND-Prop-C-003 | Support for the Name property |  | yes ¦ no |  |  |  | OMA-DM |  | mandatory |  |  | DMTND-Prop-C-003
DMTND-Prop-C-004 | Support for the Size property in leaf nodes |  | yes ¦ no |  |  |  | OMA-DM |  | optional |  |  | DMTND-Prop-C-004
DMTND-Prop-C-005 | No support for the Size property in interior nodes |  | yes ¦ no |  |  |  | OMA-DM |  | mandatory |  |  | DMTND-Prop-C-005
DMTND-Prop-C-006 | Support for the Title property |  | yes ¦ no |  |  |  | OMA-DM |  | optional |  |  | DMTND-Prop-C-006
DMTND-Prop-C-007 | Support for the TStamp property |  | yes ¦ no |  |  |  | OMA-DM |  | optional |  |  | DMTND-Prop-C-007
DMTND-Prop-C-008 | Support for the Type property |  | yes ¦ no |  |  |  | OMA-DM |  | mandatory |  |  | DMTND-Prop-C-008
DMTND-Prop-C-009 | Support for the VerNo property |  | yes ¦ no |  |  |  | OMA-DM |  | optional |  |  | DMTND-Prop-C-009
DMTND-Prop-C-010 | Support Get?list=Struct |  | yes ¦ no |  |  |  | OMA-DM |  | optional |  |  | DMTND-Prop-C-010
DMTND-Prop-C-011 | Support Get?list=StructData |  | yes ¦ no |  |  |  | OMA-DM |  | optional |  |  | DMTND-Prop-C-011
DMTND-Prop-C-012 | Support Get?list=TNDS |  | yes ¦ no |  |  |  | OMA-DM |  | optional |  |  | DMTND-Prop-C-012
FWUPDATE-C-001 | Support for Package Download Operation |  | yes ¦ no |  |  | SCR for FUMO Client | OMA-FUMO |  | mandatory |  | FWUPDATE-C-003 OR FWUPDATE-C-010 | FWUPDATE-C-001
FWUPDATE-C-002 | Support for Exec |  | yes ¦ no |  |  | SCR for FUMO Client | OMA-FUMO |  | mandatory |  |  | FWUPDATE-C-002
FWUPDATE-C-003 | Support for Alternative Download of Update Package |  | yes ¦ no |  |  | SCR for FUMO Client | OMA-FUMO |  | optional |  | FWUPDATE-C-004 OR FWUPDATE-C-007 | FWUPDATE-C-003
FWUPDATE-C-004 | Support for Exec on x/Download |  | yes ¦ no |  |  | SCR for FUMO Client | OMA-FUMO |  | optional |  | FWUPDATE-T-002 AND (FWUPDATE-C-005 OR FWUPDATE-C-006) | FWUPDATE-C-004
FWUPDATE-C-005 | Support for Add of x/Download/PkgURL |  | yes ¦ no |  |  | SCR for FUMO Client | OMA-FUMO |  | optional |  |  | FWUPDATE-C-005
FWUPDATE-C-006 | Support for Replace of x/Download/PkgURL |  | yes ¦ no |  |  | SCR for FUMO Client | OMA-FUMO |  | optional |  |  | FWUPDATE-C-006
FWUPDATE-C-007 | Support for Exec on x/DownloadAndUpdate |  | yes ¦ no |  |  | SCR for FUMO Client | OMA-FUMO |  | optional |  | FWUPDATE-T-003 AND (FWUPDATE-C-008 OR FWUPDATE-C-009) | FWUPDATE-C-007
FWUPDATE-C-008 | Support for Add of x/DownloadAndUpdate/PkgURL |  | yes ¦ no |  |  | SCR for FUMO Client | OMA-FUMO |  | optional |  |  | FWUPDATE-C-008
FWUPDATE-C-009 | Support for Replace of x/DownloadAndUpdate/PkgURL |  | yes ¦ no |  |  | SCR for FUMO Client | OMA-FUMO |  | optional |  |  | FWUPDATE-C-009
FWUPDATE-C-010 | Support for OMA DM Based Package Download (large object transfer) |  | yes ¦ no |  |  | SCR for FUMO Client | OMA-FUMO |  | optional |  | FWUPDATE-T-004 AND (FWUPDATE-C-011 OR FWUPDATE-C-012) | FWUPDATE-C-010
FWUPDATE-C-011 | Support for Add of x/Update/PkgData |  | yes ¦ no |  |  | SCR for FUMO Client | OMA-FUMO |  | optional |  |  | FWUPDATE-C-011
FWUPDATE-C-012 | Support for Replace of x/Update/PkgData |  | yes ¦ no |  |  | SCR for FUMO Client | OMA-FUMO |  | optional |  |  | FWUPDATE-C-012
FWUPDATE-C-013 | Support for Update Operation |  | yes ¦ no |  |  | SCR for FUMO Client | OMA-FUMO |  | mandatory |  | FWUPDATE-C-007 OR FWUPDATE-C-014 | FWUPDATE-C-013
FWUPDATE-C-014 | Support for Exec on x/Update |  | yes ¦ no |  |  | SCR for FUMO Client | OMA-FUMO |  | optional |  | FWUPDATE-C-004 OR FWUPDATE-C-010 | FWUPDATE-C-014
FWUPDATE-C-015 | Support for Generic Alert for result reporting |  | yes ¦ no |  |  | SCR for FUMO Client | OMA-FUMO |  | mandatory |  |  | FWUPDATE-C-015
FWUPDATE-C-016 | Use FUMO URI for result reporting |  | yes ¦ no |  |  | SCR for FUMO Client | OMA-FUMO |  | mandatory |  |  | FWUPDATE-C-016
FWUPDATE-C-017 | Use predefined result codes for result reporting |  | yes ¦ no |  |  | SCR for FUMO Client | OMA-FUMO |  | mandatory |  |  | FWUPDATE-C-017
FWUPDATE-C-018 | Use predefined alert types for result reporting |  | yes ¦ no |  |  | SCR for FUMO Client | OMA-FUMO |  | mandatory |  |  | FWUPDATE-C-018
FWUPDATE-C-019 | Support for Correlator |  | yes ¦ no |  |  | SCR for FUMO Client | OMA-FUMO |  | mandatory |  |  | FWUPDATE-C-019
FWUPDATE-C-020 | Use alert severities for result reporting |  | yes ¦ no |  |  | SCR for FUMO Client | OMA-FUMO |  | optional |  |  | FWUPDATE-C-020
FWUPDATE-C-021 | Support for Client Initiated Firmware Update |  | yes ¦ no |  |  | SCR for FUMO Client | OMA-FUMO |  | optional |  |  | FWUPDATE-C-021
FWUPDATE-C-022 | Support for Generic Alert for Client Initiated Firmware Update |  | yes ¦ no |  |  | SCR for FUMO Client | OMA-FUMO |  | optional |  |  | FWUPDATE-C-022
FWUPDATE-C-023 | Use of the predefined Alert Types for Client Initiated Firmware Update |  | yes ¦ no |  |  | SCR for FUMO Client | OMA-FUMO |  | optional |  |  | FWUPDATE-C-023
FWUPDATE-C-024 | Use of the FUMO URI |  | yes ¦ no |  |  | SCR for FUMO Client | OMA-FUMO |  | optional |  |  | FWUPDATE-C-024
FWUPDATE-C-025 | Use of String as Data Type |  | yes ¦ no |  |  | SCR for FUMO Client | OMA-FUMO |  | optional |  |  | FWUPDATE-C-025
FWUPDATE-C-026 | Use of User Interaction Alert prior to update |  | yes ¦ no |  |  | SCR for FUMO Client | OMA-FUMO |  | optional |  |  | FWUPDATE-C-026
FWUPDATE-T-001 | Use of urn:oma:mo:omafumo: 1.0for the node type for the <x> node |  | yes ¦ no |  |  | SCR for FUMO Tree Structure | OMA-FUMO |  | mandatory |  |  | FWUPDATE-T-001
FWUPDATE-T-002 | Support for x/Download |  | yes ¦ no |  |  | SCR for FUMO Tree Structure | OMA-FUMO |  | optional |  |  | FWUPDATE-T-002
FWUPDATE-T-003 | Support for x/DownloadAndUpdate |  | yes ¦ no |  |  | SCR for FUMO Tree Structure | OMA-FUMO |  | optional |  |  | FWUPDATE-T-003
FWUPDATE-T-004 | Support for x/Update |  | yes ¦ no |  |  | SCR for FUMO Tree Structure | OMA-FUMO |  | optional |  |  | FWUPDATE-T-004
FWUPDATE-T-005 | Support for PkgName |  | yes ¦ no |  |  | SCR for FUMO Tree Structure | OMA-FUMO |  | optional |  |  | FWUPDATE-T-005
FWUPDATE-T-006 | Support for PkgVersion |  | yes ¦ no |  |  | SCR for FUMO Tree Structure | OMA-FUMO |  | optional |  |  | FWUPDATE-T-006
FWUPDATE-T-007 | Support for Ext |  | yes ¦ no |  |  | SCR for FUMO Tree Structure | OMA-FUMO |  | optional |  |  | FWUPDATE-T-007
FWUPDATE-T-008 | Support for State |  | yes ¦ no |  |  | SCR for FUMO Tree Structure | OMA-FUMO |  | mandatory |  |  | FWUPDATE-T-008
FWUPDATE-T-009 | Support for x/DownloadAndUpdate/PkgURL |  | yes ¦ no |  |  | SCR for FUMO Tree Structure | OMA-FUMO |  | optional |  |  | FWUPDATE-T-009
FWUPDATE-T-010 | Support for x/Download/PkgURL |  | yes ¦ no |  |  | SCR for FUMO Tree Structure | OMA-FUMO |  | optional |  |  | FWUPDATE-T-010
FWUPDATE-T-011 | Support for x/Update/PkgData |  | yes ¦ no |  |  | SCR for FUMO Tree Structure | OMA-FUMO |  | optional |  |  | FWUPDATE-T-011
ADDGM-1 | When AddGroupMembersRequest primitive is sent to the server, the SAP responds with a Status primitive. |  | yes ¦ no | OMA-IMPS-WV-CSP-SCR |  | Add group members transaction | OMA-IMPS |  | not applicable |  |  | IMPS_ADDGM-01
ADDGM-2 | Only users with Administrator or Moderator access rights can add users. |  | yes ¦ no | OMA-IMPS-WV-CSP-SCR |  | Add group members transaction | OMA-IMPS |  | not applicable |  |  | IMPS_ADDGM-02
ADDGM-3 | The specified members are added to the group with User access right. |  | yes ¦ no | OMA-IMPS-WV-CSP-SCR |  | Add group members transaction | OMA-IMPS |  | not applicable |  |  | IMPS_ADDGM-03
ADDGM-4 | Adding a group member who is already in the group will be ignored and is not considered to be an error. |  | yes ¦ no | OMA-IMPS-WV-CSP-SCR |  | Add group members transaction | OMA-IMPS |  | not applicable |  |  | IMPS_ADDGM-04
ADDGM-5 | If the group is closed and the user is not in the members' list, the transaction is rejected. |  | yes ¦ no | OMA-IMPS-WV-CSP-SCR |  | Add group members transaction | OMA-IMPS |  | not applicable |  |  | IMPS_ADDGM-05
ADDR-1 | Support for local addressing |  | yes ¦ no | OMA-IMPS-WV-CSP-SCR |  | Addressing requirement | OMA-IMPS |  | mandatory |  |  | IMPS_ADDR-01
ADDR-2 | Support for external addressing |  | yes ¦ no | OMA-IMPS-WV-CSP-SCR |  | Addressing requirement | OMA-IMPS |  | mandatory |  |  | IMPS_ADDR-02
ADDR-3 | Server maintains the same addressing format within a transaction. |  | yes ¦ no | OMA-IMPS-WV-CSP-SCR |  | Addressing requirement | OMA-IMPS |  | not applicable |  |  | IMPS_ADDR-03
ADDR-4 | Support for client addressing. |  | yes ¦ no | OMA-IMPS-WV-CSP-SCR |  | Addressing requirement | OMA-IMPS |  | optional |  |  | IMPS_ADDR-04
ADDR-5 | Users cannot refer to or access other users’ contact lists. |  | yes ¦ no | OMA-IMPS-WV-CSP-SCR |  | Addressing requirement | OMA-IMPS |  | mandatory |  |  | IMPS_ADDR-05
ADDR-6 | If the schema part of a WV address is missing the default schema of "wv:" is assumed. |  | yes ¦ no | OMA-IMPS-WV-CSP-SCR |  | Addressing requirement | OMA-IMPS |  | mandatory |  |  | IMPS_ADDR-06
BLENT-1 | When BlockEntityRequest is sent to the SAP, the SAP responds with a Status primitive. |  | yes ¦ no | OMA-IMPS-WV-CSP-SCR |  | Block entities transaction | OMA-IMPS |  | not applicable |  |  | IMPS_BLENT-01
BLENT-2 | Entities that are specified in the Block-Entity-List element are added to the block-list. |  | yes ¦ no | OMA-IMPS-WV-CSP-SCR |  | Block entities transaction | OMA-IMPS |  | not applicable |  |  | IMPS_BLENT-02
BLENT-3 | Entities that are specified in the Unblock-Entity-List element are removed from the block-list. |  | yes ¦ no | OMA-IMPS-WV-CSP-SCR |  | Block entities transaction | OMA-IMPS |  | not applicable |  |  | IMPS_BLENT-03
BLENT-4 | Entities that are specified in the Grant-Entity-List element are added to the grant-list. |  | yes ¦ no | OMA-IMPS-WV-CSP-SCR |  | Block entities transaction | OMA-IMPS |  | not applicable |  |  | IMPS_BLENT-04
BLENT-5 | Entities that are specified in the Ungrant-Entity-List element are removed from the grant-list. |  | yes ¦ no | OMA-IMPS-WV-CSP-SCR |  | Block entities transaction | OMA-IMPS |  | not applicable |  |  | IMPS_BLENT-05
BLENT-6 | Support for turning on and off the use of Block-Entity-List |  | yes ¦ no | OMA-IMPS-WV-CSP-SCR |  | Block entities transaction | OMA-IMPS |  | not applicable |  |  | IMPS_BLENT-06
BLENT-7 | Support for turning on and off the use of Grant-Entity-List |  | yes ¦ no | OMA-IMPS-WV-CSP-SCR |  | Block entities transaction | OMA-IMPS |  | not applicable |  |  | IMPS_BLENT-07
BLENT-8 | If Blocked-Entity-List is in use, all messages or invitations coming from user(s) on the list are removed on the server (not delivered). |  | yes ¦ no | OMA-IMPS-WV-CSP-SCR |  | Block entities transaction | OMA-IMPS |  | not applicable |  |  | IMPS_BLENT-08
BLENT-9 | If Granted-Entity-List is in use, only messages or invitations coming from user(s) on the list are delivered to the user, All other messages or invitations are removed on the server (not delivered). |  | yes ¦ no | OMA-IMPS-WV-CSP-SCR |  | Block entities transaction | OMA-IMPS |  | not applicable |  |  | IMPS_BLENT-09
BLENT-10 | If both Blocked-Entity-List and Granted-Entity-List are in use at the same time, Blocked-Entity-List has priority over Granted-Entity-List. |  | yes ¦ no | OMA-IMPS-WV-CSP-SCR |  | Block entities transaction | OMA-IMPS |  | not applicable |  |  | IMPS_BLENT-10
BLENT-11 | User-IDs, Screen-Names and Group-IDs are supported. |  | yes ¦ no | OMA-IMPS-WV-CSP-SCR |  | Block entities transaction | OMA-IMPS |  | optional |  |  | IMPS_BLENT-11
CAAUT-1 | When CancelAuthRequest is sent to the SAP, the SAP responds with a Status primitive. |  | yes ¦ no | OMA-IMPS-WV-CSP-SCR |  | Cancel presence authorization transaction | OMA-IMPS |  | not applicable |  |  | IMPS_CAAUT-01
CAAUT-2 | After cancellation, the server does not allow the specific user to get the previously requested presence attributes. |  | yes ¦ no | OMA-IMPS-WV-CSP-SCR |  | Cancel presence authorization transaction | OMA-IMPS |  | not applicable |  |  | IMPS_CAAUT-02
CAAUT-3 | After cancellation, the server sends new authorization request if the specific user again requests access to the publisher’s presence attributes. |  | yes ¦ no | OMA-IMPS-WV-CSP-SCR |  | Cancel presence authorization transaction | OMA-IMPS |  | not applicable |  |  | IMPS_CAAUT-03
CAINV-1 | When CancelInviteRequest primitive is sent to the SAP, the SAP responds with a Status primitive. |  | yes ¦ no | OMA-IMPS-WV-CSP-SCR |  | Cancel invitation transaction | OMA-IMPS |  | not applicable |  |  | IMPS_CAINV-01
CAINV-2 | When CancelInviteRequest primitive is sent to the SAP, the SAP sends CancelInviteUserRequest the users indicated in the request. |  | yes ¦ no | OMA-IMPS-WV-CSP-SCR |  | Cancel invitation transaction | OMA-IMPS |  | not applicable |  |  | IMPS_CAINV-02
CAINV-3 | When CancelInviteUserRequest primitive is sent to the client, the client responds with a Status primitive. |  | yes ¦ no | OMA-IMPS-WV-CSP-SCR |  | Cancel invitation transaction | OMA-IMPS |  | mandatory |  |  | IMPS_CAINV-03
CAINV-4 | The Invite-ID refers to a previously sent out invitation. |  | yes ¦ no | OMA-IMPS-WV-CSP-SCR |  | Cancel invitation transaction | OMA-IMPS |  | mandatory |  |  | IMPS_CAINV-04
CAINV-5 | The Invite-ID is the same in the CancelInviteRequest and the CancelInviteUserRequest primitives. |  | yes ¦ no | OMA-IMPS-WV-CSP-SCR |  | Cancel invitation transaction | OMA-IMPS |  | not applicable |  |  | IMPS_CAINV-05
CAINV-6 | If the CancelInviteRequest primitive contains Screen-Name, the CancelInviteUserRequest primitive contains Screen-Name instead of User-ID (of the requesting user). |  | yes ¦ no | OMA-IMPS-WV-CSP-SCR |  | Cancel invitation transaction | OMA-IMPS |  | not applicable |  |  | IMPS_CAINV-06
CAINV-7 | If the CancelInviteRequest primitive contains Cancel-Reason, the CancelInviteUserRequest primitive contains it as well. |  | yes ¦ no | OMA-IMPS-WV-CSP-SCR |  | Cancel invitation transaction | OMA-IMPS |  | not applicable |  |  | IMPS_CAINV-07
CAINV-8 | If a client receives a CancelInviteUserRequest primitive with unknown Invite-ID, the primitive is replied to with a successful Status primitive and the request is ignored. |  | yes ¦ no | OMA-IMPS-WV-CSP-SCR |  | Cancel invitation transaction | OMA-IMPS |  | mandatory |  |  | IMPS_CAINV-08
CALI-1 | When CreateAttributeListRequest is sent to the SAP, the SAP responds with a Status primitive. |  | yes ¦ no | OMA-IMPS-WV-CSP-SCR |  | Create attribute list transaction | OMA-IMPS |  | not applicable |  |  | IMPS_CALI-01
CALI-2 | If the attribute list exists on the server, the server overwrites it without indicating error. |  | yes ¦ no | OMA-IMPS-WV-CSP-SCR |  | Create attribute list transaction | OMA-IMPS |  | not applicable |  |  | IMPS_CALI-02
CALI-3 | If the attribute list does not exist on the server, the server creates it. |  | yes ¦ no | OMA-IMPS-WV-CSP-SCR |  | Create attribute list transaction | OMA-IMPS |  | not applicable |  |  | IMPS_CALI-03
CALI-4 | If the Default-List element indicates Yes, the attribute list is associated with the default attribute list. |  | yes ¦ no | OMA-IMPS-WV-CSP-SCR |  | Create attribute list transaction | OMA-IMPS |  | not applicable |  |  | IMPS_CALI-04
CALI-5 | If the attribute list is empty (i.e.: it does not contain any presence attributes), the server SHALL regard this is a valid list to be associated with indicated user(s), contact list(s) and/or default list. This means that the priority rules for attributes list also apply for this list. |  | yes ¦ no | OMA-IMPS-WV-CSP-SCR |  | Create attribute list transaction | OMA-IMPS |  | not applicable |  |  | IMPS_CALI-05
CCAPAB-1 | When CapabilityRequest is sent to the SAP, and no error occurs, the SAP responds with a CapabilityResponse primitive. |  | yes ¦ no | OMA-IMPS-WV-CSP-SCR |  | Client Capability negotiation transaction | OMA-IMPS |  | not applicable |  |  | IMPS_CCAPAB-01
CCAPAB-2 | The server does not provide capabilities that were not requested by the client |  | yes ¦ no | OMA-IMPS-WV-CSP-SCR |  | Client Capability negotiation transaction | OMA-IMPS |  | not applicable |  |  | IMPS_CCAPAB-02
CCAPAB-3 | The CapabilityResponse primitive contains the list of capabilities that the server agrees to provide. |  | yes ¦ no | OMA-IMPS-WV-CSP-SCR |  | Client Capability negotiation transaction | OMA-IMPS |  | not applicable |  |  | IMPS_CCAPAB-03
CCAPAB-4 | The server does not assume and use capabilities that are not supported by the client. |  | yes ¦ no | OMA-IMPS-WV-CSP-SCR |  | Client Capability negotiation transaction | OMA-IMPS |  | not applicable |  |  | IMPS_CCAPAB-04
CCAPAB-5 | Client capability negotiation is repeated during a session. |  | yes ¦ no | OMA-IMPS-WV-CSP-SCR |  | Client Capability negotiation transaction | OMA-IMPS |  | optional |  |  | IMPS_CCAPAB-05
CCAPAB-6 | Client capabilities are maintained between sessions. |  | yes ¦ no | OMA-IMPS-WV-CSP-SCR |  | Client Capability negotiation transaction | OMA-IMPS |  | not applicable |  |  | IMPS_CCAPAB-06
CCAPAB-7 | If the client indicates the use of standalone TCP/IP binding for CIR, the server provides the IP-address and TCP port in the response |  | yes ¦ no | OMA-IMPS-WV-CSP-SCR |  | Client Capability negotiation transaction | OMA-IMPS |  | not applicable |  |  | IMPS_CCAPAB-07
CCAPAB-8 | If the client indicates the use of standalone UDP/IP binding for CIR, the client provides the UDP port in the request |  | yes ¦ no | OMA-IMPS-WV-CSP-SCR |  | Client Capability negotiation transaction | OMA-IMPS |  | optional |  |  | IMPS_CCAPAB-08
CCAPAB-9 | If the client requested standalone UDP/IP binding for CIR and the client provided the UDP port in the request, the server uses the provided port for CIR requests |  | yes ¦ no | OMA-IMPS-WV-CSP-SCR |  | Client Capability negotiation transaction | OMA-IMPS |  | not applicable |  |  | IMPS_CCAPAB-09
CCAPAB-10 | If the client indicates the use of WAP SMS or WAP UDP binding for CIR, it does not provide the UDP port in the request |  | yes ¦ no | OMA-IMPS-WV-CSP-SCR |  | Client Capability negotiation transaction | OMA-IMPS |  | mandatory |  |  | IMPS_CCAPAB-10
CCAPAB-11 | If the client indicates the use of WAP SMS or WAP UDP binding for CIR, the server does not provide the IP-address or TCP port in the response |  | yes ¦ no | OMA-IMPS-WV-CSP-SCR |  | Client Capability negotiation transaction | OMA-IMPS |  | not applicable |  |  | IMPS_CCAPAB-11
CCAPAB-12 | The server does not send any instant message or presence information to the client that contains a content type that was not agreed during client capability negotiation. Notification of such instant messages is sent. |  | yes ¦ no | OMA-IMPS-WV-CSP-SCR |  | Client Capability negotiation transaction | OMA-IMPS |  | not applicable |  |  | IMPS_CCAPAB-12
CCLI-1 | When CreateListRequest is sent to the SAP, the SAP responds with a Status primitive. |  | yes ¦ no | OMA-IMPS-WV-CSP-SCR |  | Create contact list transaction | OMA-IMPS |  | not applicable |  |  | IMPS_CCLI-01
CCLI-2 | If the server creates a contact list but is not able to add all users specified in the User-Nick-List or is not able to apply all property changes specified in Contact-List-Props, the server replies with status code 201 (partially successful). |  | yes ¦ no | OMA-IMPS-WV-CSP-SCR |  | Create contact list transaction | OMA-IMPS |  | not applicable |  |  | IMPS_CCLI-02
CCLI-3 | If the contact list exists on the server, the server indicates error in the Status primitive. |  | yes ¦ no | OMA-IMPS-WV-CSP-SCR |  | Create contact list transaction | OMA-IMPS |  | not applicable |  |  | IMPS_CCLI-03
CCLI-4 | If the contact list does not exist on the server, but the server is unable to add all users in User-Nick-List or is unable to apply all property changes specified in Contact-List-Props, the server creates the contact list. |  | yes ¦ no | OMA-IMPS-WV-CSP-SCR |  | Create contact list transaction | OMA-IMPS |  | not applicable |  |  | IMPS_CCLI-04
CCLI-5 | If User-Nick-List is provided in the primitive, the server adds the specified users and nicknames, if provided, to the newly created contact list. |  | yes ¦ no | OMA-IMPS-WV-CSP-SCR |  | Create contact list transaction | OMA-IMPS |  | not applicable |  |  | IMPS_CCLI-05
CCLI-6 | If Contact-List-Props is provided in the primitive, the server applies the specified properties to the newly created contact list. Exception: If there exists no other contact list for this user on the server the property ‘Default’ will be set to ‘T’ no matter what the Contact-List-Props field specifies. |  | yes ¦ no | OMA-IMPS-WV-CSP-SCR |  | Create contact list transaction | OMA-IMPS |  | not applicable |  |  | IMPS_CCLI-06
CCLI-7 | If the contact list does not exist on the server, and the server is able to add all users in User-Nick-List and is able to apply all property changes specified in Contact-List-Props, the server creates the contact list. |  | yes ¦ no | OMA-IMPS-WV-CSP-SCR |  | Create contact list transaction | OMA-IMPS |  | not applicable |  |  | IMPS_CCLI-07
CREAG-1 | When CreateGroupRequest primitive is sent to the server, the SAP responds with a Status primitive. |  | yes ¦ no | OMA-IMPS-WV-CSP-SCR |  | Create group transaction | OMA-IMPS |  | not applicable |  |  | IMPS_CREAG-01
CREAG-2 | The group with the specified properties is created on the server |  | yes ¦ no | OMA-IMPS-WV-CSP-SCR |  | Create group transaction | OMA-IMPS |  | not applicable |  |  | IMPS_CREAG-02
CREAG-3 | The created group type is Private. |  | yes ¦ no | OMA-IMPS-WV-CSP-SCR |  | Create group transaction | OMA-IMPS |  | mandatory |  |  | IMPS_CREAG-03
CREAG-4 | The requesting user (owner) has Administrator privileges in the newly created group. |  | yes ¦ no | OMA-IMPS-WV-CSP-SCR |  | Create group transaction | OMA-IMPS |  | not applicable |  |  | IMPS_CREAG-04
CREAG-5 | If the value of the Join-Group flag is ‘T’ (true), the user is joined to the group after successful group creation. |  | yes ¦ no | OMA-IMPS-WV-CSP-SCR |  | Create group transaction | OMA-IMPS |  | not applicable |  |  | IMPS_CREAG-05
CREAG-6 | If the value of the Subscribe-Notif is ‘T’ (true) and the server supports the function, the user starts receiving group change notifications after successfully joining the group. |  | yes ¦ no | OMA-IMPS-WV-CSP-SCR |  | Create group transaction | OMA-IMPS |  | not applicable |  |  | IMPS_CREAG-06
DALI-1 | When DeleteAttributeListRequest is sent to the SAP, the SAP responds with a Status primitive. |  | yes ¦ no | OMA-IMPS-WV-CSP-SCR |  | Delete attribute list transaction | OMA-IMPS |  | not applicable |  |  | IMPS_DALI-01
DALI-2 | If the attribute list does not exist on the server, the server does not indicate error in the Status primitive. |  | yes ¦ no | OMA-IMPS-WV-CSP-SCR |  | Delete attribute list transaction | OMA-IMPS |  | not applicable |  |  | IMPS_DALI-02
DALI-3 | If the attribute list exists on the server, the server deletes it. |  | yes ¦ no | OMA-IMPS-WV-CSP-SCR |  | Delete attribute list transaction | OMA-IMPS |  | not applicable |  |  | IMPS_DALI-03
DALI-4 | The attribute list is deleted from every user specified in the User-ID-List element. |  | yes ¦ no | OMA-IMPS-WV-CSP-SCR |  | Delete attribute list transaction | OMA-IMPS |  | not applicable |  |  | IMPS_DALI-04
DALI-5 | The attribute list is deleted from every contact list specified in the Contact-List-ID-List element. |  | yes ¦ no | OMA-IMPS-WV-CSP-SCR |  | Delete attribute list transaction | OMA-IMPS |  | not applicable |  |  | IMPS_DALI-05
DALI-6 | If the Default-List element indicates Yes, the default attribute list is cleared. |  | yes ¦ no | OMA-IMPS-WV-CSP-SCR |  | Delete attribute list transaction | OMA-IMPS |  | not applicable |  |  | IMPS_DALI-06
DCLI-1 | When DeleteListRequest is sent to the SAP, the SAP responds with a Status primitive. |  | yes ¦ no | OMA-IMPS-WV-CSP-SCR |  | Delete contact list transaction | OMA-IMPS |  | not applicable |  |  | IMPS_DCLI-01
DCLI-2 | If the contact list exists on the server, the server deletes it and responds with a status code of 200. |  | yes ¦ no | OMA-IMPS-WV-CSP-SCR |  | Delete contact list transaction | OMA-IMPS |  | not applicable |  |  | IMPS_DCLI-02
DCLI-3 | If the contact list does not exist on the server, the server responds with a status code of 700. |  | yes ¦ no | OMA-IMPS-WV-CSP-SCR |  | Delete contact list transaction | OMA-IMPS |  | not applicable |  |  | IMPS_DCLI-03
DCLI-4 | If the server supports the feature of automatic subscription / unsubscription and the "AutoSubscribe" has been requested ‘T’ for the contact list being deleted, the server unsubscribes to the presence attributes of each user in this contact list that do not apply to the user's other subscriptions but only apply to this contact list which is deleted. |  | yes ¦ no | OMA-IMPS-WV-CSP-SCR |  | Delete contact list transaction | OMA-IMPS |  | not applicable |  |  | IMPS_DCLI-04
DELGR-1 | When DeleteGroupRequest primitive is sent to the server, the SAP responds with a Status primitive. |  | yes ¦ no | OMA-IMPS-WV-CSP-SCR |  | Delete group transaction | OMA-IMPS |  | not applicable |  |  | IMPS_DELGR-01
DELGR-2 | The Group-ID refers to a private group. |  | yes ¦ no | OMA-IMPS-WV-CSP-SCR |  | Delete group transaction | OMA-IMPS |  | mandatory |  |  | IMPS_DELGR-02
DELGR-3 | The requesting user has Administrator privileges in the particular group. |  | yes ¦ no | OMA-IMPS-WV-CSP-SCR |  | Delete group transaction | OMA-IMPS |  | mandatory |  |  | IMPS_DELGR-03
DELGR-4 | The specified group is deleted from the server. |  | yes ¦ no | OMA-IMPS-WV-CSP-SCR |  | Delete group transaction | OMA-IMPS |  | not applicable |  |  | IMPS_DELGR-04
DELGR-5 | The delete request for a public group is rejected. |  | yes ¦ no | OMA-IMPS-WV-CSP-SCR |  | Delete group transaction | OMA-IMPS |  | not applicable |  |  | IMPS_DELGR-05
FWMSG-1 | When ForwardMessageRequest is sent from the client to the SAP, the SAP responds with a Status primitive. |  | yes ¦ no | OMA-IMPS-WV-CSP-SCR |  | Forward message transaction | OMA-IMPS |  | not applicable |  |  | IMPS_FWMSG-01
FWMSG-2 | The requirements in SendMessage transaction are all required, except those related to message content. |  | yes ¦ no | OMA-IMPS-WV-CSP-SCR |  | Forward message transaction | OMA-IMPS |  | mandatory |  |  | IMPS_FWMSG-02
GALS-1 | When GetAttributeListRequest is sent to the SAP, and no error occurs, the SAP responds with a GetAttributeListResponse primitive. |  | yes ¦ no | OMA-IMPS-WV-CSP-SCR |  | Get attribute list(s) transaction | OMA-IMPS |  | not applicable |  |  | IMPS_GALS-01
GALS-2 | If default attribute list has been created, it is delivered in the GetAttributeListResponse transaction. |  | yes ¦ no | OMA-IMPS-WV-CSP-SCR |  | Get attribute list(s) transaction | OMA-IMPS |  | mandatory |  |  | IMPS_GALS-02
GALS-3 | If the request contained Contact-List-ID-List, the server will send only the attribute list(s) associated with the particular contact list(s). |  | yes ¦ no | OMA-IMPS-WV-CSP-SCR |  | Get attribute list(s) transaction | OMA-IMPS |  | not applicable |  |  | IMPS_GALS-03
GALS-4 | If the request contained User-ID-List, the server will send only the attribute list(s) associated with the particular user(s). |  | yes ¦ no | OMA-IMPS-WV-CSP-SCR |  | Get attribute list(s) transaction | OMA-IMPS |  | not applicable |  |  | IMPS_GALS-04
GALS-5 | If the request contains neither the Contact-List-ID-List element nor the User-ID-List element, then all contact lists, user-ID associations are delivered. |  | yes ¦ no | OMA-IMPS-WV-CSP-SCR |  | Get attribute list(s) transaction | OMA-IMPS |  | not applicable |  |  | IMPS_GALS-05
GCLI-1 | When GetListRequest is sent to the SAP, and no error occurs, the SAP responds with a GetListResponse primitive. |  | yes ¦ no | OMA-IMPS-WV-CSP-SCR |  | Get list of contact lists (IDs) transaction | OMA-IMPS |  | not applicable |  |  | IMPS_GCLI-01
GCLI-2 | The response contains the list of all contact list IDs that are owned by the user (if any). |  | yes ¦ no | OMA-IMPS-WV-CSP-SCR |  | Get list of contact lists (IDs) transaction | OMA-IMPS |  | not applicable |  |  | IMPS_GCLI-02
GCLI-3 | The response contains the ID of the user’s default contact list in the Default-CList-ID element. |  | yes ¦ no | OMA-IMPS-WV-CSP-SCR |  | Get list of contact lists (IDs) transaction | OMA-IMPS |  | not applicable |  |  | IMPS_GCLI-03
GETAUT-1 | When GetReactiveAuthStatusRequest is sent to the SAP, and no error occurs, the SAP responds with a GetReactiveAuthStatusResponse primitive. |  | yes ¦ no | OMA-IMPS-WV-CSP-SCR |  | Get reactive authorization status transaction | OMA-IMPS |  | not applicable |  |  | IMPS_GETAUT-01
GETAUT-2 | The response contains a list with the status of reactive authorizations. |  | yes ¦ no | OMA-IMPS-WV-CSP-SCR |  | Get reactive authorization status transaction | OMA-IMPS |  | not applicable |  |  | IMPS_GETAUT-02
GETAUT-3 | If the request contains a list of user IDs, the response only returns the status of reactive authorization for those users. |  | yes ¦ no | OMA-IMPS-WV-CSP-SCR |  | Get reactive authorization status transaction | OMA-IMPS |  | not applicable |  |  | IMPS_GETAUT-03
GETAUT-4 | If the reactive authorization status applies to all available attributes, the server does not return a PresenceSubList element. |  | yes ¦ no | OMA-IMPS-WV-CSP-SCR |  | Get reactive authorization status transaction | OMA-IMPS |  | not applicable |  |  | IMPS_GETAUT-04
GETGM-1 | When GetGroupMembersRequest primitive is sent to the server, and no error occurs, the SAP responds with a GetGroupMembersResponse primitive. |  | yes ¦ no | OMA-IMPS-WV-CSP-SCR |  | Get group members transaction | OMA-IMPS |  | not applicable |  |  | IMPS_GETGM-01
GETGM-2 | Only users with Administrator or Moderator access rights can get the list. |  | yes ¦ no | OMA-IMPS-WV-CSP-SCR |  | Get group members transaction | OMA-IMPS |  | not applicable |  |  | IMPS_GETGM-02
GETGM-3 | The GetGroupMembersResponse primitive contains the list of group members. |  | yes ¦ no | OMA-IMPS-WV-CSP-SCR |  | Get group members transaction | OMA-IMPS |  | not applicable |  |  | IMPS_GETGM-03
GETGM-4 | If the group is restricted and the requesting user is not in the members' list, the transaction is rejected. |  | yes ¦ no | OMA-IMPS-WV-CSP-SCR |  | Get group members transaction | OMA-IMPS |  | not applicable |  |  | IMPS_GETGM-04
GETGP-1 | If the receiving party does not understand a custom group property, it will ignore it without generating an error. |  | yes ¦ no | OMA-IMPS-WV-CSP-SCR |  | Get group properties transaction | OMA-IMPS |  | mandatory |  |  | IMPS_GETGP-01
GETGP-2 | When GetGroupPropsRequest primitive is sent to the server, and no error occurs, the SAP responds with a GetGroupPropsResponse primitive. |  | yes ¦ no | OMA-IMPS-WV-CSP-SCR |  | Get group properties transaction | OMA-IMPS |  | not applicable |  |  | IMPS_GETGP-02
GETGP-3 | The GetGroupPropsResponse primitive contains the group properties of the requested group. |  | yes ¦ no | OMA-IMPS-WV-CSP-SCR |  | Get group properties transaction | OMA-IMPS |  | not applicable |  |  | IMPS_GETGP-03
GETGP-4 | It the user has own properties defined for a group, the GetGroupPropsResponse primitive contains the user’s own properties of the requested group. |  | yes ¦ no | OMA-IMPS-WV-CSP-SCR |  | Get group properties transaction | OMA-IMPS |  | not applicable |  |  | IMPS_GETGP-04
GETGP-5 | If the group is closed and the user is not in the members' list, the transaction is rejected |  | yes ¦ no | OMA-IMPS-WV-CSP-SCR |  | Get group properties transaction | OMA-IMPS |  | not applicable |  |  | IMPS_GETGP-05
GETGP-6 | If the ‘Validity’ property is retrieved and the ‘AutoDelete’ property is ‘T’, the returned value of ‘Validity’ property is the remaining time period for which the group is valid. |  | yes ¦ no | OMA-IMPS-WV-CSP-SCR |  | Get group properties transaction | OMA-IMPS |  | not applicable |  |  | IMPS_GETGP-06
GETJM-1 | When GetJoinedUsersRequest primitive is sent to the server, and no error occurs, the SAP responds with a GetJoinedUsersResponse primitive. |  | yes ¦ no | OMA-IMPS-WV-CSP-SCR |  | Get joined users transaction | OMA-IMPS |  | not applicable |  |  | IMPS_GETJM-01
GETJM-2 | If the requesting user is not joined to the requested group, the transaction is rejected. |  | yes ¦ no | OMA-IMPS-WV-CSP-SCR |  | Get joined users transaction | OMA-IMPS |  | not applicable |  |  | IMPS_GETJM-02
GETJM-3 | If the requesting user has Administrator or Moderator privileges, the GetJoinedUsersResponse primitive contains the Admin-Map-List element. |  | yes ¦ no | OMA-IMPS-WV-CSP-SCR |  | Get joined users transaction | OMA-IMPS |  | not applicable |  |  | IMPS_GETJM-03
GETJM-4 | If the requesting user has Administrator or Moderator privileges, the User-IDs of the users are indicated in the response disregarding the ShowID own group property. |  | yes ¦ no | OMA-IMPS-WV-CSP-SCR |  | Get joined users transaction | OMA-IMPS |  | not applicable |  |  | IMPS_GETJM-04
GETJM-5 | If the requesting user does not have Administrator or Moderator privileges, the GetJoinedUsersResponse primitive contains the User-Map-List element. |  | yes ¦ no | OMA-IMPS-WV-CSP-SCR |  | Get joined users transaction | OMA-IMPS |  | not applicable |  |  | IMPS_GETJM-05
GETJM-6 | If the requesting user does not have Administrator or Moderator privileges, the User-IDs only for those users are indicated in the response that have the ShowID own group property turned on (True=’T’). |  | yes ¦ no | OMA-IMPS-WV-CSP-SCR |  | Get joined users transaction | OMA-IMPS |  | not applicable |  |  | IMPS_GETJM-06
GETLM-1 | When GetMessageListRequest is sent from the client to the SAP, and no error occurs, the SAP responds with a GetMessageListResponse primitive. |  | yes ¦ no | OMA-IMPS-WV-CSP-SCR |  | Get list of messages transaction | OMA-IMPS |  | not applicable |  |  | IMPS_GETLM-01
GETLM-2 | The Group-ID element (if exists) indicates a single group specified with group-ID. |  | yes ¦ no | OMA-IMPS-WV-CSP-SCR |  | Get list of messages transaction | OMA-IMPS |  | mandatory |  |  | IMPS_GETLM-02
GETLM-3 | If the Group-ID element is present, the server sends the message-info of those messages that has been sent to the specified group. |  | yes ¦ no | OMA-IMPS-WV-CSP-SCR |  | Get list of messages transaction | OMA-IMPS |  | not applicable |  |  | IMPS_GETLM-03
GETLM-4 | If the Group-ID element is not present, the server sends the message-info of non-delivered instant messages from all users. |  | yes ¦ no | OMA-IMPS-WV-CSP-SCR |  | Get list of messages transaction | OMA-IMPS |  | not applicable |  |  | IMPS_GETLM-04
GETLM-5 | If the Message-Count element is present, the server does not send more message-info structures than the value specified in Message-Count. |  | yes ¦ no | OMA-IMPS-WV-CSP-SCR |  | Get list of messages transaction | OMA-IMPS |  | not applicable |  |  | IMPS_GETLM-05
GETLM-6 | The response contains the requested message-info structure(s). |  | yes ¦ no | OMA-IMPS-WV-CSP-SCR |  | Get list of messages transaction | OMA-IMPS |  | not applicable |  |  | IMPS_GETLM-06
GETLM-7 | If the request is targeted to a group, the request is rejected if the user has not joined to the group. |  | yes ¦ no | OMA-IMPS-WV-CSP-SCR |  | Get list of messages transaction | OMA-IMPS |  | not applicable |  |  | IMPS_GETLM-07
GETM-1 | When GetMessageRequest is sent from the client to the SAP, and no error occurs, the SAP responds with a GetMessageResponse primitive. |  | yes ¦ no | OMA-IMPS-WV-CSP-SCR |  | Get message transaction | OMA-IMPS |  | not applicable |  |  | IMPS_GETM-01
GETM-2 | When the client receives GetMessageResponse primitive, and no error occurs, it sends MessageDelivered primitive to the SAP. |  | yes ¦ no | OMA-IMPS-WV-CSP-SCR |  | Get message transaction | OMA-IMPS |  | mandatory |  |  | IMPS_GETM-02
GETM-3 | When the SAP receives MessageDelivered primitive, it responds with a Status primitive to the client. |  | yes ¦ no | OMA-IMPS-WV-CSP-SCR |  | Get message transaction | OMA-IMPS |  | not applicable |  |  | IMPS_GETM-03
GETM-4 | The Message-IDs in the GetMessageRequest, GetMessageResponse, and MessageDelivered primitives are equal. |  | yes ¦ no | OMA-IMPS-WV-CSP-SCR |  | Get message transaction | OMA-IMPS |  | not applicable |  |  | IMPS_GETM-04
GETM-5 | The retrieved instant message is removed from the IMSE. |  | yes ¦ no | OMA-IMPS-WV-CSP-SCR |  | Get message transaction | OMA-IMPS |  | not applicable |  |  | IMPS_GETM-05
GETM-6 | The MessageInfo structure refers to a message using MessageID |  | yes ¦ no | OMA-IMPS-WV-CSP-SCR |  | Get message transaction | OMA-IMPS |  | not applicable |  |  | IMPS_GETM-06
GETM-7 | The MessageInfo structure refers to a message using MessageURI |  | yes ¦ no | OMA-IMPS-WV-CSP-SCR |  | Get message transaction | OMA-IMPS |  | not applicable |  |  | IMPS_GETM-07
GETM-8 | The MessageInfo structure refers to a message using either MessageID or MessageURI but not both |  | yes ¦ no | OMA-IMPS-WV-CSP-SCR |  | Get message transaction | OMA-IMPS |  | not applicable |  |  | IMPS_GETM-08
GETM-9 | The MessageInfo structure contains DateTime element |  | yes ¦ no | OMA-IMPS-WV-CSP-SCR |  | Get message transaction | OMA-IMPS |  | not applicable |  |  | IMPS_GETM-09
GETM-10 | The MessageID refers to a message obtainable from IM service element |  | yes ¦ no | OMA-IMPS-WV-CSP-SCR |  | Get message transaction | OMA-IMPS |  | not applicable |  |  | IMPS_GETM-10
GETM-11 | The MessageURI refers to a message not obtainable from IM service element |  | yes ¦ no | OMA-IMPS-WV-CSP-SCR |  | Get message transaction | OMA-IMPS |  | not applicable |  |  | IMPS_GETM-11
GETM-12 | If MessageURI is present in the Message-Info struct in GetMessageResponse, the GetMessageResponse should not contain Content |  | yes ¦ no | OMA-IMPS-WV-CSP-SCR |  | Get message transaction | OMA-IMPS |  | not applicable |  |  | IMPS_GETM-12
GETPR-1 | When GetPresenceRequest is sent to the SAP, and no error occurs, the SAP responds with a GetPresenceResponse primitive. |  | yes ¦ no | OMA-IMPS-WV-CSP-SCR |  | Get presence transaction | OMA-IMPS |  | not applicable |  |  | IMPS_GETPR-01
GETPR-2 | The request refers to either specific user IDs or contact lists. |  | yes ¦ no | OMA-IMPS-WV-CSP-SCR |  | Get presence transaction | OMA-IMPS |  | mandatory |  |  | IMPS_GETPR-02
GETPR-3 | The request does not refer to screen name(s). |  | yes ¦ no | OMA-IMPS-WV-CSP-SCR |  | Get presence transaction | OMA-IMPS |  | mandatory |  |  | IMPS_GETPR-03
GETPR-4 | If the request does not contain presence-attribute-list, the SAP delivers all available and authorized presence attributes. |  | yes ¦ no | OMA-IMPS-WV-CSP-SCR |  | Get presence transaction | OMA-IMPS |  | not applicable |  |  | IMPS_GETPR-04
GETPR-5 | If the request contains presence-attribute list, the SAP delivers only the authorized subset of the requested attributes. |  | yes ¦ no | OMA-IMPS-WV-CSP-SCR |  | Get presence transaction | OMA-IMPS |  | not applicable |  |  | IMPS_GETPR-05
GETPR-6 | If the Result indicates unsuccessful transaction, the Presence-Value-List element is not present in the primitive. |  | yes ¦ no | OMA-IMPS-WV-CSP-SCR |  | Get presence transaction | OMA-IMPS |  | not applicable |  |  | IMPS_GETPR-06
GETPR-7 | The GetPresenceResponse primitive refers only to users, not to contact-lists |  | yes ¦ no | OMA-IMPS-WV-CSP-SCR |  | Get presence transaction | OMA-IMPS |  | not applicable |  |  | IMPS_GETPR-07
GETSPI-1 | When GetSPInfoRequest is sent to the SAP service element, and no error occurs, the SAP responds with a GetSPInfoResponse primitive. |  | yes ¦ no | OMA-IMPS-WV-CSP-SCR |  | Get Service Provider Info transaction | OMA-IMPS |  | not applicable |  |  | IMPS_GETSPI-01
GETSPI-2 | The Session-ID is present in an inband request. |  | yes ¦ no | OMA-IMPS-WV-CSP-SCR |  | Get Service Provider Info transaction | OMA-IMPS |  | mandatory |  |  | IMPS_GETSPI-02
GETSPI-3 | If Session-ID was present in the request, it is present in the response as well. |  | yes ¦ no | OMA-IMPS-WV-CSP-SCR |  | Get Service Provider Info transaction | OMA-IMPS |  | not applicable |  |  | IMPS_GETSPI-03
GETSPI-4 | The SAP supports GetSPInfoRequest as outband request |  | yes ¦ no | OMA-IMPS-WV-CSP-SCR |  | Get Service Provider Info transaction | OMA-IMPS |  | not applicable |  |  | IMPS_GETSPI-04
GETSPI-5 | The Client-ID is present in an outband request. |  | yes ¦ no | OMA-IMPS-WV-CSP-SCR |  | Get Service Provider Info transaction | OMA-IMPS |  | mandatory |  |  | IMPS_GETSPI-05
GETSPI-6 | If the Client-ID was present in the request, it is present in the response as well. |  | yes ¦ no | OMA-IMPS-WV-CSP-SCR |  | Get Service Provider Info transaction | OMA-IMPS |  | not applicable |  |  | IMPS_GETSPI-06
GETWL-1 | When GetWatcherListRequest is sent to the SAP, and no error occurs, the SAP responds with a GetWatcherListResponse primitive. |  | yes ¦ no | OMA-IMPS-WV-CSP-SCR |  | Get watcher list transaction | OMA-IMPS |  | not applicable |  |  | IMPS_GETWL-01
GETWL-2 | The server includes the user-IDs of all users that are subscribing to any of the requesting user’s presence information. |  | yes ¦ no | OMA-IMPS-WV-CSP-SCR |  | Get watcher list transaction | OMA-IMPS |  | not applicable |  |  | IMPS_GETWL-02
GETWL-3 | The server adds the watcher history period in the GetWatcherListResponse. |  | yes ¦ no | OMA-IMPS-WV-CSP-SCR |  | Get watcher list transaction | OMA-IMPS |  | not applicable |  |  | IMPS_GETWL-03
GLBLU-1 | When GetBlockedListRequest is sent to the SAP, and no error occurs, the SAP responds with a GetBlockedListResponse primitive. |  | yes ¦ no | OMA-IMPS-WV-CSP-SCR |  | Get list of blocked entities transaction | OMA-IMPS |  | not applicable |  |  | IMPS_GLBLU-01
GLBLU-2 | If the user has block-list on the server, the response contains Blocked-Entity-List. |  | yes ¦ no | OMA-IMPS-WV-CSP-SCR |  | Get list of blocked entities transaction | OMA-IMPS |  | not applicable |  |  | IMPS_GLBLU-02
GLBLU-3 | If the user does not have block-list on the server, the response does not contain Blocked-Entity-List. |  | yes ¦ no | OMA-IMPS-WV-CSP-SCR |  | Get list of blocked entities transaction | OMA-IMPS |  | not applicable |  |  | IMPS_GLBLU-03
GLBLU-4 | If the user has grant-list on the server, the response contains Granted-Entity-List. |  | yes ¦ no | OMA-IMPS-WV-CSP-SCR |  | Get list of blocked entities transaction | OMA-IMPS |  | not applicable |  |  | IMPS_GLBLU-04
GLBLU-5 | If the user does not have grant-list on the server, the response does not contain Granted-Entity-List. |  | yes ¦ no | OMA-IMPS-WV-CSP-SCR |  | Get list of blocked entities transaction | OMA-IMPS |  | not applicable |  |  | IMPS_GLBLU-05
GRCHN-1 | When the client receives GroupChangeNotice primitive, it responds to the SAP with a Status primitive. |  | yes ¦ no | OMA-IMPS-WV-CSP-SCR |  | Group change notification transaction | OMA-IMPS |  | mandatory |  |  | IMPS_GRCHN-01
GRCHN-2 | When the Welcome Note has been changed, group change notification is not sent. |  | yes ¦ no | OMA-IMPS-WV-CSP-SCR |  | Group change notification transaction | OMA-IMPS |  | not applicable |  |  | IMPS_GRCHN-02
GRCHN-3 | When the server internally updates the Validity of a group, group change notification is not sent. |  | yes ¦ no | OMA-IMPS-WV-CSP-SCR |  | Group change notification transaction | OMA-IMPS |  | not applicable |  |  | IMPS_GRCHN-03
GRCHN-4 | When an administrator/moderator updates the Validity of a group, group change notification is sent to all members (with active subscription) and to all joined users (with active subscription) |  | yes ¦ no | OMA-IMPS-WV-CSP-SCR |  | Group change notification transaction | OMA-IMPS |  | not applicable |  |  | IMPS_GRCHN-04
GRCHN-5 | When any other properties of a group than Welcome Note and Validity (server internal update) have been changed, group change notification is sent to all group members (with active subscription) and to all joined users (with active subscription). |  | yes ¦ no | OMA-IMPS-WV-CSP-SCR |  | Group change notification transaction | OMA-IMPS |  | not applicable |  |  | IMPS_GRCHN-05
GRCHN-6 | When the users own properties have been changed, only that particular user will receive GroupChangeNotice primitive from the SAP (if he/she has active group change subscription). |  | yes ¦ no | OMA-IMPS-WV-CSP-SCR |  | Group change notification transaction | OMA-IMPS |  | not applicable |  |  | IMPS_GRCHN-06
GRCHN-7 | When some users have left or joined the group all joined users (with active subscription) will receive GroupChangeNotice primitive from the SAP. |  | yes ¦ no | OMA-IMPS-WV-CSP-SCR |  | Group change notification transaction | OMA-IMPS |  | not applicable |  |  | IMPS_GRCHN-07
GRCHN-8 | The GroupChangeNotice primitive contains information about the changed properties and/or joined/left users. |  | yes ¦ no | OMA-IMPS-WV-CSP-SCR |  | Group change notification transaction | OMA-IMPS |  | mandatory |  |  | IMPS_GRCHN-08
GRCHN-9 | For those users who have recently joined the group and have their ShowID property set to ‘T’, their user ID and screen name are delivered in the Joined-User-List element. |  | yes ¦ no | OMA-IMPS-WV-CSP-SCR |  | Group change notification transaction | OMA-IMPS |  | not applicable |  |  | IMPS_GRCHN-09
GRCHN-10 | For those users who have recently joined the group and have their ShowID property set to ‘F’ only their screen name is delivered in the Joined-User-List element. |  | yes ¦ no | OMA-IMPS-WV-CSP-SCR |  | Group change notification transaction | OMA-IMPS |  | mandatory |  |  | IMPS_GRCHN-10
GRSE-1 | Support for group creation transaction |  | yes ¦ no | OMA-IMPS-WV-CSP-SCR |  | Functional requirements | OMA-IMPS |  | optional |  |  | IMPS_GRSE-01
GRSE-2 | Support for group deletion transaction |  | yes ¦ no | OMA-IMPS-WV-CSP-SCR |  | Functional requirements | OMA-IMPS |  | optional |  |  | IMPS_GRSE-02
GRSE-3 | Support for get group properties transaction |  | yes ¦ no | OMA-IMPS-WV-CSP-SCR |  | Functional requirements | OMA-IMPS |  | optional |  |  | IMPS_GRSE-03
GRSE-4 | Support for set group properties transaction |  | yes ¦ no | OMA-IMPS-WV-CSP-SCR |  | Functional requirements | OMA-IMPS |  | optional |  |  | IMPS_GRSE-04
GRSE-5 | Support for get group members transaction |  | yes ¦ no | OMA-IMPS-WV-CSP-SCR |  | Functional requirements | OMA-IMPS |  | optional |  |  | IMPS_GRSE-05
GRSE-6 | Support for add group members transaction |  | yes ¦ no | OMA-IMPS-WV-CSP-SCR |  | Functional requirements | OMA-IMPS |  | optional |  |  | IMPS_GRSE-06
GRSE-7 | Support for remove group members transaction |  | yes ¦ no | OMA-IMPS-WV-CSP-SCR |  | Functional requirements | OMA-IMPS |  | optional |  |  | IMPS_GRSE-07
GRSE-8 | Support for member access rights transaction |  | yes ¦ no | OMA-IMPS-WV-CSP-SCR |  | Functional requirements | OMA-IMPS |  | optional |  |  | IMPS_GRSE-08
GRSE-9 | Support for subscribe group notice transaction |  | yes ¦ no | OMA-IMPS-WV-CSP-SCR |  | Functional requirements | OMA-IMPS |  | optional |  |  | IMPS_GRSE-09
GRSE-10 | Support for group change notification transaction |  | yes ¦ no | OMA-IMPS-WV-CSP-SCR |  | Functional requirements | OMA-IMPS |  | optional |  |  | IMPS_GRSE-10
GRSE-11 | Support for join group transaction |  | yes ¦ no | OMA-IMPS-WV-CSP-SCR |  | Functional requirements | OMA-IMPS |  | mandatory |  |  | IMPS_GRSE-11
GRSE-12 | Support for leave group transaction |  | yes ¦ no | OMA-IMPS-WV-CSP-SCR |  | Functional requirements | OMA-IMPS |  | mandatory |  |  | IMPS_GRSE-12
GRSE-13 | Support for reject user(s) from group transaction |  | yes ¦ no | OMA-IMPS-WV-CSP-SCR |  | Functional requirements | OMA-IMPS |  | optional |  |  | IMPS_GRSE-13
GRSE-14 | Support for get joined users transaction |  | yes ¦ no | OMA-IMPS-WV-CSP-SCR |  | Functional requirements | OMA-IMPS |  | optional |  |  | IMPS_GRSE-14
IMSE-1 | Support for setting delivery method |  | yes ¦ no | OMA-IMPS-WV-CSP-SCR |  | Functional requirements | OMA-IMPS |  | optional |  |  | IMPS_IMSE-01
IMSE-2 | Support for send message transaction |  | yes ¦ no | OMA-IMPS-WV-CSP-SCR |  | Functional requirements | OMA-IMPS |  | mandatory |  |  | IMPS_IMSE-02
IMSE-3 | Support for ‘push’-ing messages |  | yes ¦ no | OMA-IMPS-WV-CSP-SCR |  | Functional requirements | OMA-IMPS |  | optional |  |  | IMPS_IMSE-03
IMSE-4 | Support for ‘pull’-ing messages |  | yes ¦ no | OMA-IMPS-WV-CSP-SCR |  | Functional requirements | OMA-IMPS |  | optional |  |  | IMPS_IMSE-04
IMSE-5 | Support for either pushing or pulling messages |  | yes ¦ no | OMA-IMPS-WV-CSP-SCR |  | Functional requirements | OMA-IMPS |  | mandatory |  |  | IMPS_IMSE-05
IMSE-6 | Support for get list of messages transaction |  | yes ¦ no | OMA-IMPS-WV-CSP-SCR |  | Functional requirements | OMA-IMPS |  | optional |  |  | IMPS_IMSE-06
IMSE-7 | Support for reject message transaction |  | yes ¦ no | OMA-IMPS-WV-CSP-SCR |  | Functional requirements | OMA-IMPS |  | optional |  |  | IMPS_IMSE-07
IMSE-8 | MessageInfo element requirements |  | yes ¦ no | OMA-IMPS-WV-CSP-SCR |  | Functional requirements | OMA-IMPS |  | mandatory |  |  | IMPS_IMSE-08
IMSE-9 | Support for new message transaction |  | yes ¦ no | OMA-IMPS-WV-CSP-SCR |  | Functional requirements | OMA-IMPS |  | optional |  |  | IMPS_IMSE-09
IMSE-10 | Support for message notification transaction |  | yes ¦ no | OMA-IMPS-WV-CSP-SCR |  | Functional requirements | OMA-IMPS |  | optional |  |  | IMPS_IMSE-10
IMSE-11 | Support for get message transaction |  | yes ¦ no | OMA-IMPS-WV-CSP-SCR |  | Functional requirements | OMA-IMPS |  | optional |  |  | IMPS_IMSE-11
IMSE-12 | Support for delivery status report transaction |  | yes ¦ no | OMA-IMPS-WV-CSP-SCR |  | Functional requirements | OMA-IMPS |  | optional |  |  | IMPS_IMSE-12
IMSE-13 | Support for forward message transaction |  | yes ¦ no | OMA-IMPS-WV-CSP-SCR |  | Functional requirements | OMA-IMPS |  | optional |  |  | IMPS_IMSE-13
IMSE-14 | Support for get list of blocked entities transaction |  | yes ¦ no | OMA-IMPS-WV-CSP-SCR |  | Functional requirements | OMA-IMPS |  | optional |  |  | IMPS_IMSE-14
IMSE-15 | Support for block entity transaction |  | yes ¦ no | OMA-IMPS-WV-CSP-SCR |  | Functional requirements | OMA-IMPS |  | optional |  |  | IMPS_IMSE-15
INVIT-1 | The inviting client assigns the Invite-ID. |  | yes ¦ no | OMA-IMPS-WV-CSP-SCR |  | Invitation transaction | OMA-IMPS |  | mandatory |  |  | IMPS_INVIT-01
INVIT-2 | The Invite-ID are unique within a session. |  | yes ¦ no | OMA-IMPS-WV-CSP-SCR |  | Invitation transaction | OMA-IMPS |  | mandatory |  |  | IMPS_INVIT-02
INVIT-3 | The Invite-ID is the same in the InviteRequest, InviteUserRequest, InviteUserResponse and InviteResponse primitives. |  | yes ¦ no | OMA-IMPS-WV-CSP-SCR |  | Invitation transaction | OMA-IMPS |  | mandatory |  |  | IMPS_INVIT-03
INVIT-4 | When InviteRequest primitive is sent to the SAP, the SAP responds with a Status primitive. |  | yes ¦ no | OMA-IMPS-WV-CSP-SCR |  | Invitation transaction | OMA-IMPS |  | not applicable |  |  | IMPS_INVIT-04
INVIT-5 | When InviteRequest primitive is sent to the SAP, the SAP sends InviteUserRequest to all users that are invited. |  | yes ¦ no | OMA-IMPS-WV-CSP-SCR |  | Invitation transaction | OMA-IMPS |  | not applicable |  |  | IMPS_INVIT-05
INVIT-6 | When InviteUserRequest primitive is sent to the client, the client responds with a Status primitive. |  | yes ¦ no | OMA-IMPS-WV-CSP-SCR |  | Invitation transaction | OMA-IMPS |  | mandatory |  |  | IMPS_INVIT-06
INVIT-7 | The client accepts or declines the invitation. |  | yes ¦ no | OMA-IMPS-WV-CSP-SCR |  | Invitation transaction | OMA-IMPS |  | optional |  |  | IMPS_INVIT-07
INVIT-8 | When InviteUserResponse primitive is sent to the SAP, the SAP sends InviteResponse to the originating client. |  | yes ¦ no | OMA-IMPS-WV-CSP-SCR |  | Invitation transaction | OMA-IMPS |  | not applicable |  |  | IMPS_INVIT-08
INVIT-9 | When InviteUserResponse primitive is sent to the SAP, the SAP replies with a Status primitive. |  | yes ¦ no | OMA-IMPS-WV-CSP-SCR |  | Invitation transaction | OMA-IMPS |  | not applicable |  |  | IMPS_INVIT-09
INVIT-10 | When InviteResponse primitive is sent to the client, the client responds with a Status primitive. |  | yes ¦ no | OMA-IMPS-WV-CSP-SCR |  | Invitation transaction | OMA-IMPS |  | mandatory |  |  | IMPS_INVIT-10
INVIT-11 | If Invite-Type is GR (group), Invite-Group element is present in the primitive. |  | yes ¦ no | OMA-IMPS-WV-CSP-SCR |  | Invitation transaction | OMA-IMPS |  | mandatory |  |  | IMPS_INVIT-11
INVIT-12 | The Recipient element in the InviteUser primitive is User-IDs, Screen-names and contact list IDs, or any combination of those. |  | yes ¦ no | OMA-IMPS-WV-CSP-SCR |  | Invitation transaction | OMA-IMPS |  | mandatory |  |  | IMPS_INVIT-12
INVIT-13 | If Own-Screen-Name is present in the InviteRequest primitive, the InviteUserRequest primitive contains Screen-Name instead of User-ID (of the requesting user). |  | yes ¦ no | OMA-IMPS-WV-CSP-SCR |  | Invitation transaction | OMA-IMPS |  | not applicable |  |  | IMPS_INVIT-13
INVIT-14 | If Own-Screen-Name is not present in the InviteRequest primitive, the InviteUserRequest primitive contains the User-ID of the requesting user. The server validates the User-ID before the InviteUserRequest is sent. |  | yes ¦ no | OMA-IMPS-WV-CSP-SCR |  | Invitation transaction | OMA-IMPS |  | not applicable |  |  | IMPS_INVIT-14
INVIT-15 | If Invite-Group, Invite-Presence, Invite-Content or Invite-Reason is present in the InviteRequest primitive, the InviteUserRequest primitive contains those as well. |  | yes ¦ no | OMA-IMPS-WV-CSP-SCR |  | Invitation transaction | OMA-IMPS |  | not applicable |  |  | IMPS_INVIT-15
INVIT-16 | If Own-Screen-Name is present in the InviteUserResponse primitive, the InviteResponse primitive contains Screen-Name instead of User-ID (of the responding user). |  | yes ¦ no | OMA-IMPS-WV-CSP-SCR |  | Invitation transaction | OMA-IMPS |  | not applicable |  |  | IMPS_INVIT-16
INVIT-17 | If Invite-Response is present in the InviteUserResponse primitive, the InviteResponse primitive contains it as well. |  | yes ¦ no | OMA-IMPS-WV-CSP-SCR |  | Invitation transaction | OMA-IMPS |  | not applicable |  |  | IMPS_INVIT-17
INVIT-18 | Server does not send invitations for services not negotiated by the client. |  | yes ¦ no | OMA-IMPS-WV-CSP-SCR |  | Invitation transaction | OMA-IMPS |  | not applicable |  |  | IMPS_INVIT-18
INVIT-19 | Server generates appropriate Invite-Response to requestor to indicate lack of support by invited client. |  | yes ¦ no | OMA-IMPS-WV-CSP-SCR |  | Invitation transaction | OMA-IMPS |  | not applicable |  |  | IMPS_INVIT-19
INVIT-20 | The client includes the original Sender element without any changes in the InviteUserResponse primitive from the corresponding InviteUserRequest primitive |  | yes ¦ no | OMA-IMPS-WV-CSP-SCR |  | Invitation transaction | OMA-IMPS |  | mandatory |  |  | IMPS_INVIT-20
INVIT-21 | If the invitation is to group membership, the Sender element in the InviteResponse primtive identifies the group ID |  | yes ¦ no | OMA-IMPS-WV-CSP-SCR |  | Invitation transaction | OMA-IMPS |  | not applicable |  |  | IMPS_INVIT-21
JOING-1 | When JoinGroupRequest primitive is sent to the server, and no error occurs, the SAP responds with a JoinGroupResponse primitive. |  | yes ¦ no | OMA-IMPS-WV-CSP-SCR |  | Join group transaction | OMA-IMPS |  | not applicable |  |  | IMPS_JOING-01
JOING-2 | Rejected users cannot join. |  | yes ¦ no | OMA-IMPS-WV-CSP-SCR |  | Join group transaction | OMA-IMPS |  | not applicable |  |  | IMPS_JOING-02
JOING-3 | If the group is Open, any user can join it. |  | yes ¦ no | OMA-IMPS-WV-CSP-SCR |  | Join group transaction | OMA-IMPS |  | not applicable |  |  | IMPS_JOING-03
JOING-4 | If the group is Closed, only the group members can join. |  | yes ¦ no | OMA-IMPS-WV-CSP-SCR |  | Join group transaction | OMA-IMPS |  | not applicable |  |  | IMPS_JOING-04
JOING-5 | If the JoinGroupRequest primitive contains the screen name for the user, the requested screen name will be used. |  | yes ¦ no | OMA-IMPS-WV-CSP-SCR |  | Join group transaction | OMA-IMPS |  | not applicable |  |  | IMPS_JOING-05
JOING-6 | If the JoinGroupRequest primitive does not contain the screen name for the user, the server assigns a screen name for the user. |  | yes ¦ no | OMA-IMPS-WV-CSP-SCR |  | Join group transaction | OMA-IMPS |  | not applicable |  |  | IMPS_JOING-06
JOING-7 | If the Joined-Request element in the JoinGroupRequest primitive indicates Yes, the server will include the currently joined users’ list in the response. |  | yes ¦ no | OMA-IMPS-WV-CSP-SCR |  | Join group transaction | OMA-IMPS |  | optional |  |  | IMPS_JOING-07
JOING-8 | The JoinGroupResponse primitive contains welcomenote. |  | yes ¦ no | OMA-IMPS-WV-CSP-SCR |  | Join group transaction | OMA-IMPS |  | not applicable |  |  | IMPS_JOING-08
JOING-9 | When the user has successfully joined the group, the server will send all messages that are sent to the particular group. |  | yes ¦ no | OMA-IMPS-WV-CSP-SCR |  | Join group transaction | OMA-IMPS |  | not applicable |  |  | IMPS_JOING-09
JOING-10 | If the value of the Subscribe-Notif is ‘T’ (true) and the server supports the function, the user starts receiving group change notifications after successfully joining the group. |  | yes ¦ no | OMA-IMPS-WV-CSP-SCR |  | Join group transaction | OMA-IMPS |  | not applicable |  |  | IMPS_JOING-10
JOING-11 | If the Own-Props element in the JoinGroupRequest primitive is present, the own user properties of the group are set on the server. |  | yes ¦ no | OMA-IMPS-WV-CSP-SCR |  | Join group transaction | OMA-IMPS |  | not applicable |  |  | IMPS_JOING-11
JOING-12 | If a joined user or member has the ShowID property set to ‘T’, the user ID is delivered with the screen name within the joined users’ list. |  | yes ¦ no | OMA-IMPS-WV-CSP-SCR |  | Join group transaction | OMA-IMPS |  | not applicable |  |  | IMPS_JOING-12
JOING-13 | If a joined user or member has the ShowID property set to ‘F’, only the screen name is delivered within the joined users’ list. |  | yes ¦ no | OMA-IMPS-WV-CSP-SCR |  | Join group transaction | OMA-IMPS |  | not applicable |  |  | IMPS_JOING-13
LEAVEG-1 | When the client sends LeaveGroupRequest primitive is sent to the server, and no error occurs, the SAP responds with a LeaveGroupResponse primitive. |  | yes ¦ no | OMA-IMPS-WV-CSP-SCR |  | Leave group transaction | OMA-IMPS |  | not applicable |  |  | IMPS_LEAVEG-01
LEAVEG-2 | When LeaveGroupResponse primitive is sent to the client without prior request, it responds with a Status primitive. |  | yes ¦ no | OMA-IMPS-WV-CSP-SCR |  | Leave group transaction | OMA-IMPS |  | mandatory |  |  | IMPS_LEAVEG-02
LEAVEG-3 | If the client initiated the leave group transaction, the LeaveGroupResponse primitive does not contain the Group-ID. |  | yes ¦ no | OMA-IMPS-WV-CSP-SCR |  | Leave group transaction | OMA-IMPS |  | mandatory |  |  | IMPS_LEAVEG-03
LEAVEG-4 | If the server initiated the leave group transaction, the LeaveGroupResponse primitive contains the Group-ID, and the Reason-Code element indicates why the user was forced to leave. |  | yes ¦ no | OMA-IMPS-WV-CSP-SCR |  | Leave group transaction | OMA-IMPS |  | not applicable |  |  | IMPS_LEAVEG-04
LOGIN-1 | When LoginRequest is sent to the SAP, , and no error occurs, the SAP responds with a LoginResponse primitive in both 2-way and 4-way login modes. |  | yes ¦ no | OMA-IMPS-WV-CSP-SCR |  | Login transaction | OMA-IMPS |  | not applicable |  |  | IMPS_LOGIN-01
LOGIN-2 | When LoginResponse indicates successful login, the Session ID is present. Valid for both 2-way and 4-way login modes. |  | yes ¦ no | OMA-IMPS-WV-CSP-SCR |  | Login transaction | OMA-IMPS |  | not applicable |  |  | IMPS_LOGIN-02
LOGIN-3 | When LoginResponse indicates failure in login, the Session-ID is not present. Valid for both 2-way and 4-way login modes. |  | yes ¦ no | OMA-IMPS-WV-CSP-SCR |  | Login transaction | OMA-IMPS |  | not applicable |  |  | IMPS_LOGIN-03
LOGIN-4 | If TimeToLive is omitted from LoginRequest it is considered to be infinite. Both 2-way and 4-way login modes. |  | yes ¦ no | OMA-IMPS-WV-CSP-SCR |  | Login transaction | OMA-IMPS |  | mandatory |  |  | IMPS_LOGIN-04
LOGIN-5 | 2-way mode login is performed when the LoginRequest contains the element "Password-String" as plain text. |  | yes ¦ no | OMA-IMPS-WV-CSP-SCR |  | Login transaction | OMA-IMPS |  | mandatory |  |  | IMPS_LOGIN-05
LOGIN-6 | 4-way mode login is performed when the LoginRequest contains the element "Supported Digest Schema" |  | yes ¦ no | OMA-IMPS-WV-CSP-SCR |  | Login transaction | OMA-IMPS |  | mandatory |  |  | IMPS_LOGIN-06
LOGIN-7 | If 4-way mode login is performed, The transaction-ID is the same in all four primitives. |  | yes ¦ no | OMA-IMPS-WV-CSP-SCR |  | Login transaction | OMA-IMPS |  | mandatory |  |  | IMPS_LOGIN-07
LOGIN-8 | If 4-way mode login is performed, in the first LoginResponse the server sends back a challenge "nonce" based on "Digest Schema". |  | yes ¦ no | OMA-IMPS-WV-CSP-SCR |  | Login transaction | OMA-IMPS |  | not applicable |  |  | IMPS_LOGIN-08
LOGIN-9 | Upon receiving a challenge "nonce" (4-way mode login) the client responds with a LoginRequest with the BASE64-encoded result string based on the "schema" |  | yes ¦ no | OMA-IMPS-WV-CSP-SCR |  | Login transaction | OMA-IMPS |  | mandatory |  |  | IMPS_LOGIN-09
LOGIN-10 | The server verifies that the password is valid. |  | yes ¦ no | OMA-IMPS-WV-CSP-SCR |  | Login transaction | OMA-IMPS |  | not applicable |  |  | IMPS_LOGIN-10
LOGIN-11 | If the Client-Capability-Request element in the LoginResponse primitive indicates Yes, the client initiates client capability egotiation after the successful login |  | yes ¦ no | OMA-IMPS-WV-CSP-SCR |  | Login transaction | OMA-IMPS |  | mandatory |  |  | IMPS_LOGIN-11
LOGIN-12 | LoginResponse primitive indicates No, the client initiates client capability negotiation after the successful login. |  | yes ¦ no | OMA-IMPS-WV-CSP-SCR |  | Login transaction | OMA-IMPS |  | optional |  |  | IMPS_LOGIN-12
LOGIN-13 | Service negotiation transaction follows the successful login and the capability negotiation transaction if capability negotiation was requested. |  | yes ¦ no | OMA-IMPS-WV-CSP-SCR |  | Login transaction | OMA-IMPS |  | mandatory |  |  | IMPS_LOGIN-13
LOGIN-14 | If the user has Auto-Join feature turned on for certain groups, Auto-Join to these groups takes place after the service negotiation. |  | yes ¦ no | OMA-IMPS-WV-CSP-SCR |  | Login transaction | OMA-IMPS |  | not applicable |  |  | IMPS_LOGIN-14
LOGIN-15 | If the client or the server did not agree to support the group feature during the service negotiation, the Auto-Join feature does not take place. |  | yes ¦ no | OMA-IMPS-WV-CSP-SCR |  | Login transaction | OMA-IMPS |  | not applicable |  |  | IMPS_LOGIN-15
LOGIN-16 | If the client has been auto-joined to any group after the successful login, the messages from the groups will not arrive until the client capability negotiation has been done. |  | yes ¦ no | OMA-IMPS-WV-CSP-SCR |  | Login transaction | OMA-IMPS |  | not applicable |  |  | IMPS_LOGIN-16
LOGIN-17 | If any error occur during auto-join (group not available, group closed, not a member, etc) error message is not sent, and the particular group is not joined. |  | yes ¦ no | OMA-IMPS-WV-CSP-SCR |  | Login transaction | OMA-IMPS |  | not applicable |  |  | IMPS_LOGIN-17
LOGOUT-1 | When the client initiates session termination, it sends LogoutRequest is sent to the SAP service element. If no error occurs, the SAP responds with a Status primitive. |  | yes ¦ no | OMA-IMPS-WV-CSP-SCR |  | Logout transaction | OMA-IMPS |  | not applicable |  |  | IMPS_LOGOUT-01
LOGOUT-2 | When the server initiates session termination, the SAP sends Disconnect primitive to the client, and the client does not respond. |  | yes ¦ no | OMA-IMPS-WV-CSP-SCR |  | Logout transaction | OMA-IMPS |  | not applicable |  |  | IMPS_LOGOUT-02
LOGOUT-3 | The client ignores the transaction-ID included in the Disconnect primitive. |  | yes ¦ no | OMA-IMPS-WV-CSP-SCR |  | Logout transaction | OMA-IMPS |  | mandatory |  |  | IMPS_LOGOUT-03
LOGOUT-4 | If the time-to-live timer of the session is exceeded the server disconnects the client by sending a Disconnect primitive to the client. |  | yes ¦ no | OMA-IMPS-WV-CSP-SCR |  | Logout transaction | OMA-IMPS |  | not applicable |  |  | IMPS_LOGOUT-04
MBRAC-1 | When MemberAccessRequest primitive is sent to the server, the SAP responds with a Status primitive. |  | yes ¦ no | OMA-IMPS-WV-CSP-SCR |  | Member access rights transaction | OMA-IMPS |  | not applicable |  |  | IMPS_MBRAC-01
MBRAC-2 | Only users with Administrator access rights can modify access rights. |  | yes ¦ no | OMA-IMPS-WV-CSP-SCR |  | Member access rights transaction | OMA-IMPS |  | not applicable |  |  | IMPS_MBRAC-02
MBRAC-3 | The users are identified by user-Ids. |  | yes ¦ no | OMA-IMPS-WV-CSP-SCR |  | Member access rights transaction | OMA-IMPS |  | mandatory |  |  | IMPS_MBRAC-03
MBRAC-4 | The creator (owner) of the group has always Administrator access rights, his/her access rights cannot be modified. |  | yes ¦ no | OMA-IMPS-WV-CSP-SCR |  | Member access rights transaction | OMA-IMPS |  | not applicable |  |  | IMPS_MBRAC-04
MBRAC-5 | The new access rights are applied to the specified users. |  | yes ¦ no | OMA-IMPS-WV-CSP-SCR |  | Member access rights transaction | OMA-IMPS |  | not applicable |  |  | IMPS_MBRAC-05
MCLS-1 | When ListManageRequest is sent to the SAP, and no error occurs, the SAP responds with a ListManageResponse primitive. |  | yes ¦ no | OMA-IMPS-WV-CSP-SCR |  | Manage contact list transaction | OMA-IMPS |  | not applicable |  |  | IMPS_MCLS-01
MCLS-2 | Nickname is provided with each user-ID. |  | yes ¦ no | OMA-IMPS-WV-CSP-SCR |  | Manage contact list transaction | OMA-IMPS |  | optional |  |  | IMPS_MCLS-02
MCLS-3 | The user-ID is the base for every contact list management operation. (Primary key) |  | yes ¦ no | OMA-IMPS-WV-CSP-SCR |  | Manage contact list transaction | OMA-IMPS |  | mandatory |  |  | IMPS_MCLS-03
MCLS-4 | The request primitive either contains only Contact- List-ID and Receive-List, or contains Contact-List-ID and Receive-List and Contact-List-Props, or contains Contact-List-ID and Receive-List and Add- Nick-List, or contains Contact-List-ID and Receive- List and Remove-Nick-List. |  | yes ¦ no | OMA-IMPS-WV-CSP-SCR |  | Manage contact list transaction | OMA-IMPS |  | mandatory |  |  | IMPS_MCLS-04
MCLS-5 | If the Receive-List is ‘T’, the User-Nick-List is included in the ListManageResponse. |  | yes ¦ no | OMA-IMPS-WV-CSP-SCR |  | Manage contact list transaction | OMA-IMPS |  | not applicable |  |  | IMPS_MCLS-05
MCLS-6 | If the Receive-List is ‘F’, the User-Nick-List is not included in the ListManageResponse. |  | yes ¦ no | OMA-IMPS-WV-CSP-SCR |  | Manage contact list transaction | OMA-IMPS |  | not applicable |  |  | IMPS_MCLS-06
MCLS-7 | If the request contains only Contact-List-ID and Receive-List, the Receive-List is set ‘T’. |  | yes ¦ no | OMA-IMPS-WV-CSP-SCR |  | Manage contact list transaction | OMA-IMPS |  | mandatory |  |  | IMPS_MCLS-07
MCLS-8 | If the request contains only Contact-List-ID and Receive-List, the server returns the properties and the User-Nick-List on the requested contact list. |  | yes ¦ no | OMA-IMPS-WV-CSP-SCR |  | Manage contact list transaction | OMA-IMPS |  | not applicable |  |  | IMPS_MCLS-08
MCLS-9 | If the request contains Contact-List-ID and Receive-List and Contact-List-Props, the server applies the new properties to the requested contact list. The response contains the new properties. |  | yes ¦ no | OMA-IMPS-WV-CSP-SCR |  | Manage contact list transaction | OMA-IMPS |  | not applicable |  |  | IMPS_MCLS-09
MCLS-10 | If the request contains Contact-List-ID and Receive-List and Add-User-Nick-List and the user- ID does not exist in the contact list, the specified user-IDs and nicknames are added to the contact list. |  | yes ¦ no | OMA-IMPS-WV-CSP-SCR |  | Manage contact list transaction | OMA-IMPS |  | not applicable |  |  | IMPS_MCLS-10
MCLS-11 | If the request contains Contact-List-ID and Receive-List and Add-User-Nick-List, and the user ID already exists in the contact list, the provided nicknames are replaced for those user-IDs that already exist in the contact list. |  | yes ¦ no | OMA-IMPS-WV-CSP-SCR |  | Manage contact list transaction | OMA-IMPS |  | not applicable |  |  | IMPS_MCLS-11
MCLS-12 | If the request contains Contact-List-ID and Receive-List and Remove-Nick-List, the specified user-IDs and their corresponding nicknames are removed from the corresponding contact list. |  | yes ¦ no | OMA-IMPS-WV-CSP-SCR |  | Manage contact list transaction | OMA-IMPS |  | not applicable |  |  | IMPS_MCLS-12
MCLS-13 | If the request contains Contact-List-ID and Receive-List and Remove-Nick-List, and there are user-IDs in the list that do not exist in the contact list, the transaction does not fail.. |  | yes ¦ no | OMA-IMPS-WV-CSP-SCR |  | Manage contact list transaction | OMA-IMPS |  | not applicable |  |  | IMPS_MCLS-13
MCLS-14 | If a contact list’s ‘Default’ property has been changed from ‘F’ to ‘T’, the previous default contact list’s ‘Default’ property is changed from ‘T’ to ‘F’. |  | yes ¦ no | OMA-IMPS-WV-CSP-SCR |  | Manage contact list transaction | OMA-IMPS |  | not applicable |  |  | IMPS_MCLS-14
MCLS-15 | If the server supports the feature of automatic subscription / unsubscription and "AutoSubcribe" has been requested ‘T’, when a new user is added to the contact list, the server subscribes to the presence attributes (specified in the original subscription request for the contact list) of this user. |  | yes ¦ no | OMA-IMPS-WV-CSP-SCR |  | Manage contact list transaction | OMA-IMPS |  | not applicable |  |  | IMPS_MCLS-15
MCLS-16 | If the server supports the feature of automatic subscription / unsubscription, in case that more than one contact list that "AutoSubscribe" has been requested ‘T’ contain the same User-ID, when the User-ID is removed from one of the contact list, the server unsubscribes to the user’s presence attributes that do not apply to the user's other subscriptions but only apply to this contact list from which the user is removed. |  | yes ¦ no | OMA-IMPS-WV-CSP-SCR |  | Manage contact list transaction | OMA-IMPS |  | not applicable |  |  | IMPS_MCLS-16
MDELIV-1 | When DeliveryReportRequest is sent to the client from the SAP, the client responds with a Status primitive. |  | yes ¦ no | OMA-IMPS-WV-CSP-SCR |  | Delivery status report transaction | OMA-IMPS |  | mandatory |  |  | IMPS_MDELIV-01
MDELIV-2 | The delivery status report is sent only if the client requested it when message is being sent. |  | yes ¦ no | OMA-IMPS-WV-CSP-SCR |  | Delivery status report transaction | OMA-IMPS |  | not applicable |  |  | IMPS_MDELIV-02
MDELIV-3 | The server creates the delivery report indicating successful delivery when MessageDelivered primitive is received from client in case of point-to-point instant messaging. |  | yes ¦ no | OMA-IMPS-WV-CSP-SCR |  | Delivery status report transaction | OMA-IMPS |  | not applicable |  |  | IMPS_MDELIV-03
MDELIV-4 | The server creates the delivery report indicating successful delivery when the GRSE has accepted the message for delivery in case of group messaging. |  | yes ¦ no | OMA-IMPS-WV-CSP-SCR |  | Delivery status report transaction | OMA-IMPS |  | not applicable |  |  | IMPS_MDELIV-04
MDELIV-5 | The server creates the delivery report indicating´unsuccessful delivery when the message is expired in the server in case of point-to-point messaging. |  | yes ¦ no | OMA-IMPS-WV-CSP-SCR |  | Delivery status report transaction | OMA-IMPS |  | not applicable |  |  | IMPS_MDELIV-05
MDELIV-6 | The server creates the delivery report indicating unsuccessful delivery in case of unsuccessful NewMessage or MessageNotification transactions. |  | yes ¦ no | OMA-IMPS-WV-CSP-SCR |  | Delivery status report transaction | OMA-IMPS |  | not applicable |  |  | IMPS_MDELIV-06
MIER-1 | When a message is delivered to a user from another user the Sender Element contains the User-ID of the sender and the Recipient element contains the User-ID of the receiver. |  | yes ¦ no | OMA-IMPS-WV-CSP-SCR |  | Message-Info element requirements | OMA-IMPS |  | not applicable |  |  | IMPS_MIER-01
MIER-2 | When a message is delivered to a user from a group the Sender Element contains the Screen-Name of the sender used in that group and the Recipient element contains the Group-ID of the group. |  | yes ¦ no | OMA-IMPS-WV-CSP-SCR |  | Message-Info element requirements | OMA-IMPS |  | not applicable |  |  | IMPS_MIER-02
MIER-3 | When a private message is delivered to a user from another user in a group the Sender Element contains the Screen-Name of the sender used in that group and the Recipient element contains the Screen-Name used by the receiver in that group. |  | yes ¦ no | OMA-IMPS-WV-CSP-SCR |  | Message-Info element requirements | OMA-IMPS |  | not applicable |  |  | IMPS_MIER-03
MIER-4 | For privacy reasons when an instant message is sent to multiple recipients, the server delivers the instant messages to every recipient without delivering the actual list of recipients. (The recipients are not revealed to each other.) |  | yes ¦ no | OMA-IMPS-WV-CSP-SCR |  | Message-Info element requirements | OMA-IMPS |  | not applicable |  |  | IMPS_MIER-04
NEWM-1 | NewMessage primitive is used only when the selected delivery method is Push, and the length of the content is equal or smaller than the Accepted-Content-Length. |  | yes ¦ no | OMA-IMPS-WV-CSP-SCR |  | NewMessage primitive | OMA-IMPS |  | not applicable |  |  | IMPS_NEWM-01
NEWM-2 | When NewMessage primitive is sent to the client, and no error occurs, the client responds with a MessageDelivered primitive. |  | yes ¦ no | OMA-IMPS-WV-CSP-SCR |  | NewMessage primitive | OMA-IMPS |  | mandatory |  |  | IMPS_NEWM-02
NEWM-3 | The sender is identified by either User-ID (or Screen-Name. |  | yes ¦ no | OMA-IMPS-WV-CSP-SCR |  | NewMessage primitive | OMA-IMPS |  | not applicable |  |  | IMPS_NEWM-03
NEWM-4 | The sending client is identified by Client-ID. |  | yes ¦ no | OMA-IMPS-WV-CSP-SCR |  | NewMessage primitive | OMA-IMPS |  | not applicable |  |  | IMPS_NEWM-04
NEWM-5 | The content-related requirements are the same as defined in Send message transaction. |  | yes ¦ no | OMA-IMPS-WV-CSP-SCR |  | NewMessage primitive | OMA-IMPS |  | mandatory |  |  | IMPS_NEWM-05
NEWM-6 | The MessageInfo structure refers to a message using MessageID |  | yes ¦ no | OMA-IMPS-WV-CSP-SCR |  | NewMessage primitive | OMA-IMPS |  | not applicable |  |  | IMPS_NEWM-06
NEWM-7 | The MessageInfo structure refers to a message using MessageURI |  | yes ¦ no | OMA-IMPS-WV-CSP-SCR |  | NewMessage primitive | OMA-IMPS |  | not applicable |  |  | IMPS_NEWM-07
NEWM-8 | The MessageInfo structure refers to a message using either MessageID or MessageURI but not both |  | yes ¦ no | OMA-IMPS-WV-CSP-SCR |  | NewMessage primitive | OMA-IMPS |  | not applicable |  |  | IMPS_NEWM-08
NEWM-9 | The MessageInfo structure contains DateTime element |  | yes ¦ no | OMA-IMPS-WV-CSP-SCR |  | NewMessage primitive | OMA-IMPS |  | not applicable |  |  | IMPS_NEWM-09
NEWM-10 | The MessageID refers to a message obtainable from IM service element |  | yes ¦ no | OMA-IMPS-WV-CSP-SCR |  | NewMessage primitive | OMA-IMPS |  | not applicable |  |  | IMPS_NEWM-10
NEWM-11 | The MessageURI refers to a message not obtainable from IM service element |  | yes ¦ no | OMA-IMPS-WV-CSP-SCR |  | NewMessage primitive | OMA-IMPS |  | not applicable |  |  | IMPS_NEWM-11
NEWM-12 | If MessageURI is present in the Message-Info structure in the NewMessage primitive, the NewMessage primitive shall not contain Content. |  | yes ¦ no | OMA-IMPS-WV-CSP-SCR |  | NewMessage primitive | OMA-IMPS |  | not applicable |  |  | IMPS_NEWM-12
NOOP-1 | When KeepAliveRequest is sent to the SAP, and no error occurs, the SAP responds with a KeepAliveResponse primitive. |  | yes ¦ no | OMA-IMPS-WV-CSP-SCR |  | KeepAlive transaction | OMA-IMPS |  | not applicable |  |  | IMPS_NOOP-01
NOOP-2 | If no other transaction will occur during the active KeepAliveTime interval, client MUST send a KeepAliveRequest in order to keep the session ‘alive’. |  | yes ¦ no | OMA-IMPS-WV-CSP-SCR |  | KeepAlive transaction | OMA-IMPS |  | mandatory |  |  | IMPS_NOOP-02
NOOP-3 | Each transaction resets the Keep-Alive timer in the server. |  | yes ¦ no | OMA-IMPS-WV-CSP-SCR |  | KeepAlive transaction | OMA-IMPS |  | not applicable |  |  | IMPS_NOOP-03
NOOP-4 | If the Time-To-Live element is present in the request primitive, the server changes the KeepAliveTime to the indicated value. |  | yes ¦ no | OMA-IMPS-WV-CSP-SCR |  | KeepAlive transaction | OMA-IMPS |  | not applicable |  |  | IMPS_NOOP-04
NOOP-5 | If the server does not accept the new timeout value requested by the client, the response is either includes the new timeout value proposed by the server, or the status code is indicating that ‘the old value is in use’. |  | yes ¦ no | OMA-IMPS-WV-CSP-SCR |  | KeepAlive transaction | OMA-IMPS |  | not applicable |  |  | IMPS_NOOP-05
NOOP-6 | If the server proposed a new timeout value in the response, the client will use the new value. |  | yes ¦ no | OMA-IMPS-WV-CSP-SCR |  | KeepAlive transaction | OMA-IMPS |  | mandatory |  |  | IMPS_NOOP-06
NOTIF-1 | When MessageNotification is sent to the client, the client responds with a Status primitive. |  | yes ¦ no | OMA-IMPS-WV-CSP-SCR |  | Message notification transaction | OMA-IMPS |  | mandatory |  |  | IMPS_NOTIF-01
NOTIF-2 | Either Message-ID or Message-URI is present. |  | yes ¦ no | OMA-IMPS-WV-CSP-SCR |  | Message notification transaction | OMA-IMPS |  | not applicable |  |  | IMPS_NOTIF-02
PRNOT-1 | When SAP sends PresenceNotificationRequest to the client, the client responds with a Status primitive. |  | yes ¦ no | OMA-IMPS-WV-CSP-SCR |  | Presence notification transaction | OMA-IMPS |  | mandatory |  |  | IMPS_PRNOT-01
PRNOT-2 | The notification refers only to users, not to contact-lists. |  | yes ¦ no | OMA-IMPS-WV-CSP-SCR |  | Presence notification transaction | OMA-IMPS |  | not applicable |  |  | IMPS_PRNOT-02
PRNOT-3 | The notification includes the subscribed values. |  | yes ¦ no | OMA-IMPS-WV-CSP-SCR |  | Presence notification transaction | OMA-IMPS |  | not applicable |  |  | IMPS_PRNOT-03
PRNOT-4 | The notification does not include users that are not subscribed by the user. |  | yes ¦ no | OMA-IMPS-WV-CSP-SCR |  | Presence notification transaction | OMA-IMPS |  | not applicable |  |  | IMPS_PRNOT-04
PRNOT-5 | If the subscription did not contain presence-attributelist, the PresenceNotificationRequest contains all available and authorised presence attributes. |  | yes ¦ no | OMA-IMPS-WV-CSP-SCR |  | Presence notification transaction | OMA-IMPS |  | not applicable |  |  | IMPS_PRNOT-05
PRNOT-6 | If the subscription did contain presence-attribute list, the SAP delivers only the authorized subset of the requested attributes. |  | yes ¦ no | OMA-IMPS-WV-CSP-SCR |  | Presence notification transaction | OMA-IMPS |  | not applicable |  |  | IMPS_PRNOT-06
PRSE-1 | Support for get list of contact lists (IDs) transaction |  | yes ¦ no | OMA-IMPS-WV-CSP-SCR |  | Functional requirements | OMA-IMPS |  | optional |  |  | IMPS_PRSE-01
PRSE-2 | Support for create contact list transaction |  | yes ¦ no | OMA-IMPS-WV-CSP-SCR |  | Functional requirements | OMA-IMPS |  | optional |  |  | IMPS_PRSE-02
PRSE-3 | Support for delete contact list transaction |  | yes ¦ no | OMA-IMPS-WV-CSP-SCR |  | Functional requirements | OMA-IMPS |  | optional |  |  | IMPS_PRSE-03
PRSE-4 | Support for manage contact list transaction |  | yes ¦ no | OMA-IMPS-WV-CSP-SCR |  | Functional requirements | OMA-IMPS |  | optional |  |  | IMPS_PRSE-04
PRSE-5 | Support for create attribute list transaction |  | yes ¦ no | OMA-IMPS-WV-CSP-SCR |  | Functional requirements | OMA-IMPS |  | optional |  |  | IMPS_PRSE-05
PRSE-6 | Support for delete attribute list transaction |  | yes ¦ no | OMA-IMPS-WV-CSP-SCR |  | Functional requirements | OMA-IMPS |  | optional |  |  | IMPS_PRSE-06
PRSE-7 | Support for get attribute list transaction |  | yes ¦ no | OMA-IMPS-WV-CSP-SCR |  | Functional requirements | OMA-IMPS |  | optional |  |  | IMPS_PRSE-07
PRSE-8 | Support for subscribe presence transaction |  | yes ¦ no | OMA-IMPS-WV-CSP-SCR |  | Functional requirements | OMA-IMPS |  | mandatory |  |  | IMPS_PRSE-08
PRSE-9 | Support for unsubscribe presence transaction |  | yes ¦ no | OMA-IMPS-WV-CSP-SCR |  | Functional requirements | OMA-IMPS |  | mandatory |  |  | IMPS_PRSE-09
PRSE-10 | Support for get watcher list transaction |  | yes ¦ no | OMA-IMPS-WV-CSP-SCR |  | Functional requirements | OMA-IMPS |  | optional |  |  | IMPS_PRSE-10
PRSE-11 | Support for presence notification transaction |  | yes ¦ no | OMA-IMPS-WV-CSP-SCR |  | Functional requirements | OMA-IMPS |  | mandatory |  |  | IMPS_PRSE-11
PRSE-12 | Support for get presence transaction |  | yes ¦ no | OMA-IMPS-WV-CSP-SCR |  | Functional requirements | OMA-IMPS |  | optional |  |  | IMPS_PRSE-12
PRSE-13 | Support for update presence transaction |  | yes ¦ no | OMA-IMPS-WV-CSP-SCR |  | Functional requirements | OMA-IMPS |  | optional |  |  | IMPS_PRSE-13
PRSE-14 | Support for reactive presence authorization request transaction |  | yes ¦ no | OMA-IMPS-WV-CSP-SCR |  | Functional requirements | OMA-IMPS |  | optional |  |  | IMPS_PRSE-14
PRSE-15 | Support for reactive presence authorization of user transaction |  | yes ¦ no | OMA-IMPS-WV-CSP-SCR |  | Functional requirements | OMA-IMPS |  | optional |  |  | IMPS_PRSE-15
PRSE-16 | Support for cancel presence authorization transaction |  | yes ¦ no | OMA-IMPS-WV-CSP-SCR |  | Functional requirements | OMA-IMPS |  | optional |  |  | IMPS_PRSE-16
PRSE-17 | Support for get reactive authorization status transaction |  | yes ¦ no | OMA-IMPS-WV-CSP-SCR |  | Functional requirements | OMA-IMPS |  | optional |  |  | IMPS_PRSE-17
REAUT-1 | When PresenceAuthUser is sent to the SAP, the SAP responds with a Status primitive. |  | yes ¦ no | OMA-IMPS-WV-CSP-SCR |  | Reactive presence authorization of user transaction | OMA-IMPS |  | not applicable |  |  | IMPS_REAUT-01
REAUT-2 | The user-ID identifies the same user that requested the reactive presence authorisation with PresenceAuthRequest primitive. |  | yes ¦ no | OMA-IMPS-WV-CSP-SCR |  | Reactive presence authorization of user transaction | OMA-IMPS |  | not applicable |  |  | IMPS_REAUT-02
REAUT-3 | If the Acceptance element in the request indicates Yes, the server allows the specific user to access the presence attributes specified in the Presence-Attribute-List element. |  | yes ¦ no | OMA-IMPS-WV-CSP-SCR |  | Reactive presence authorization of user transaction | OMA-IMPS |  | not applicable |  |  | IMPS_REAUT-03
REAUT-4 | If the Acceptance element in the request indicates No, the server does not allow the specific user to access the presence attributes specified in the Presence-Attribute-List element. |  | yes ¦ no | OMA-IMPS-WV-CSP-SCR |  | Reactive presence authorization of user transaction | OMA-IMPS |  | not applicable |  |  | IMPS_REAUT-04
REAUT-5 | Those attributes that have been requested but not specified in the response Presence-Attribute-List element remain in their original state. |  | yes ¦ no | OMA-IMPS-WV-CSP-SCR |  | Reactive presence authorization of user transaction | OMA-IMPS |  | not applicable |  |  | IMPS_REAUT-05
REAUT-6 | If the Presence-Attribute-List element is missing or empty the Acceptance element applies to all available presence attributes. |  | yes ¦ no | OMA-IMPS-WV-CSP-SCR |  | Reactive presence authorization of user transaction | OMA-IMPS |  | not applicable |  |  | IMPS_REAUT-06
REJCM-1 | When RejectMessageRequest is sent from the client to the SAP, the SAP responds with a Status primitive. |  | yes ¦ no | OMA-IMPS-WV-CSP-SCR |  | Reject message transaction | OMA-IMPS |  | not applicable |  |  | IMPS_REJCM-01
REJCM-2 | The requested messages are removed from the server. |  | yes ¦ no | OMA-IMPS-WV-CSP-SCR |  | Reject message transaction | OMA-IMPS |  | not applicable |  |  | IMPS_REJCM-02
REJEC-1 | When RejectListRequest primitive is sent to the SAP, and no error occurs, the SAP responds with a RejectListResponse primitive. |  | yes ¦ no | OMA-IMPS-WV-CSP-SCR |  | Reject user(s) from group transaction | OMA-IMPS |  | not applicable |  |  | IMPS_REJEC-01
REJEC-2 | Only users with Administrator or Moderator access rights can add/remove users to/from the reject list. |  | yes ¦ no | OMA-IMPS-WV-CSP-SCR |  | Reject user(s) from group transaction | OMA-IMPS |  | not applicable |  |  | IMPS_REJEC-02
REJEC-3 | The members specified in the Add-User-List element are added to the reject list. |  | yes ¦ no | OMA-IMPS-WV-CSP-SCR |  | Reject user(s) from group transaction | OMA-IMPS |  | not applicable |  |  | IMPS_REJEC-03
REJEC-4 | The members specified in the Remove-User-List element are removed from the reject list. |  | yes ¦ no | OMA-IMPS-WV-CSP-SCR |  | Reject user(s) from group transaction | OMA-IMPS |  | not applicable |  |  | IMPS_REJEC-04
REJEC-5 | Adding a member who is already in the list will be ignored and is not considered to be an error. |  | yes ¦ no | OMA-IMPS-WV-CSP-SCR |  | Reject user(s) from group transaction | OMA-IMPS |  | not applicable |  |  | IMPS_REJEC-05
REJEC-6 | Removing a member who is not in the list will be ignored and is not considered to be an error. |  | yes ¦ no | OMA-IMPS-WV-CSP-SCR |  | Reject user(s) from group transaction | OMA-IMPS |  | not applicable |  |  | IMPS_REJEC-06
REJEC-7 | If there are any rejected users that are currently joined, those users will be forced to leave the group |  | yes ¦ no | OMA-IMPS-WV-CSP-SCR |  | Reject user(s) from group transaction | OMA-IMPS |  | not applicable |  |  | IMPS_REJEC-07
REJEC-8 | The response contains the list of users that are rejected. |  | yes ¦ no | OMA-IMPS-WV-CSP-SCR |  | Reject user(s) from group transaction | OMA-IMPS |  | not applicable |  |  | IMPS_REJEC-08
REREQ-1 | When PresenceAuthRequest is sent to the client, the client responds with a Status primitive. |  | yes ¦ no | OMA-IMPS-WV-CSP-SCR |  | Reactive presence authorization request transaction | OMA-IMPS |  | mandatory |  |  | IMPS_REREQ-01
RMVGM-1 | When RemoveGroupMembersRequest primitive is sent to the server, the SAP responds with a Status primitive. |  | yes ¦ no | OMA-IMPS-WV-CSP-SCR |  | Remove group members transaction | OMA-IMPS |  | not applicable |  |  | IMPS_RMVGM-01
RMVGM-2 | Only users with Administrator or Moderator access rights can remove users. |  | yes ¦ no | OMA-IMPS-WV-CSP-SCR |  | Remove group members transaction | OMA-IMPS |  | not applicable |  |  | IMPS_RMVGM-02
RMVGM-3 | The specified members are removed from the group. |  | yes ¦ no | OMA-IMPS-WV-CSP-SCR |  | Remove group members transaction | OMA-IMPS |  | not applicable |  |  | IMPS_RMVGM-03
RMVGM-4 | Removing a group member who is not in the group will be ignored and is not considered to be an error. |  | yes ¦ no | OMA-IMPS-WV-CSP-SCR |  | Remove group members transaction | OMA-IMPS |  | not applicable |  |  | IMPS_RMVGM-04
SAP-1 | Support for Status primitive |  | yes ¦ no | OMA-IMPS-WV-CSP-SCR |  | Service Access Point Requirement / Functional requirements | OMA-IMPS |  | mandatory |  |  | IMPS_SAP-01
SAP-2 | Support for Communication Initiation Request primitive |  | yes ¦ no | OMA-IMPS-WV-CSP-SCR |  | Service Access Point Requirement / Functional requirements | OMA-IMPS |  | optional |  |  | IMPS_SAP-02
SAP-3 | Support for 2-way Login transaction |  | yes ¦ no | OMA-IMPS-WV-CSP-SCR |  | Service Access Point Requirement / Functional requirements | OMA-IMPS |  | mandatory |  |  | IMPS_SAP-03
SAP-4 | Support for 4-way Login transaction |  | yes ¦ no | OMA-IMPS-WV-CSP-SCR |  | Service Access Point Requirement / Functional requirements | OMA-IMPS |  | optional |  |  | IMPS_SAP-04
SAP-5 | Support for Logout transaction originating from client |  | yes ¦ no | OMA-IMPS-WV-CSP-SCR |  | Service Access Point Requirement / Functional requirements | OMA-IMPS |  | mandatory |  |  | IMPS_SAP-05
SAP-6 | Support for Server originated disconnect |  | yes ¦ no | OMA-IMPS-WV-CSP-SCR |  | Service Access Point Requirement / Functional requirements | OMA-IMPS |  | mandatory |  |  | IMPS_SAP-06
SAP-7 | Support for Keep-Alive transaction |  | yes ¦ no | OMA-IMPS-WV-CSP-SCR |  | Service Access Point Requirement / Functional requirements | OMA-IMPS |  | mandatory |  |  | IMPS_SAP-07
SAP-8 | Support for Get Service Provider Info transaction |  | yes ¦ no | OMA-IMPS-WV-CSP-SCR |  | Service Access Point Requirement / Functional requirements | OMA-IMPS |  | optional |  |  | IMPS_SAP-08
SAP-9 | Support for Service negotiation transaction |  | yes ¦ no | OMA-IMPS-WV-CSP-SCR |  | Service Access Point Requirement / Functional requirements | OMA-IMPS |  | mandatory |  |  | IMPS_SAP-09
SAP-10 | Support for Client Capability negotiation transaction if SMS binding is used over SMS transport |  | yes ¦ no | OMA-IMPS-WV-CSP-SCR |  | Service Access Point Requirement / Functional requirements | OMA-IMPS |  | not applicable |  |  | IMPS_SAP-10
SAP-11 | Support for searching based on various user properties |  | yes ¦ no | OMA-IMPS-WV-CSP-SCR |  | Service Access Point Requirement / Functional requirements | OMA-IMPS |  | optional |  |  | IMPS_SAP-11
SAP-12 | Support for searching based on various group properties |  | yes ¦ no | OMA-IMPS-WV-CSP-SCR |  | Service Access Point Requirement / Functional requirements | OMA-IMPS |  | optional |  |  | IMPS_SAP-12
SAP-13 | Support for stop search transaction |  | yes ¦ no | OMA-IMPS-WV-CSP-SCR |  | Service Access Point Requirement / Functional requirement | OMA-IMPS |  | optional |  |  | IMPS_SAP-13
SAP-14 | Support for invitation transaction |  | yes ¦ no | OMA-IMPS-WV-CSP-SCR |  | Service Access Point Requirement / Functional requirement | OMA-IMPS |  | optional |  |  | IMPS_SAP-14
SAP-15 | Support for cancel invitation transaction |  | yes ¦ no | OMA-IMPS-WV-CSP-SCR |  | Service Access Point Requirement / Functional requirement | OMA-IMPS |  | optional |  |  | IMPS_SAP-15
SAP-16 | Support for verify ID transaction |  | yes ¦ no | OMA-IMPS-WV-CSP-SCR |  | Service Access Point Requirement / Functional requirement | OMA-IMPS |  | optional |  |  | IMPS_SAP-16
SAP-17 | Support for version discovery transaction |  | yes ¦ no | OMA-IMPS-WV-CSP-SCR |  | Service Access Point Requirement / Functional requirement | OMA-IMPS |  | optional |  |  | IMPS_SAP-17
SAP-18 | Support for Client Capability negotiation transaction if any other transport/syntax than SMS binding over SMS transport is used |  | yes ¦ no | OMA-IMPS-WV-CSP-SCR |  | Service Access Point Requirement / Functional requirement | OMA-IMPS |  | mandatory |  |  | IMPS_SAP-18
SCAPAB-1 | When ServiceRequest is sent to the SAP, and no error occurs, the SAP responds with a ServiceResponse primitive. |  | yes ¦ no | OMA-IMPS-WV-CSP-SCR |  | Service negotiation transaction | OMA-IMPS |  | not applicable |  |  | IMPS_SCAPAB-01
SCAPAB-2 | If All-Functions-Request element indicates T in the ServiceRequest primitive, the server sends the list of all services that the server supports in the response. |  | yes ¦ no | OMA-IMPS-WV-CSP-SCR |  | Service negotiation transaction | OMA-IMPS |  | not applicable |  |  | IMPS_SCAPAB-02
SCAPAB-3 | If All-Functions-Request element indicates F in the ServiceRequest primitive, the Requested-Functions element is present in the request. |  | yes ¦ no | OMA-IMPS-WV-CSP-SCR |  | Service negotiation transaction | OMA-IMPS |  | mandatory |  |  | IMPS_SCAPAB-03
SCAPAB-4 | When only the mandatory functions of a particular feature are requested only the corresponding mandatory (MF, MP, MM, MG) element of the feature is present in the service tree. |  | yes ¦ no | OMA-IMPS-WV-CSP-SCR |  | Service negotiation transaction | OMA-IMPS |  | mandatory |  |  | IMPS_SCAPAB-04
SCAPAB-5 | If any other function is requested under a certain feature than the mandatory functions, the MF, MP, MM, MG element is not indicated in the tree. |  | yes ¦ no | OMA-IMPS-WV-CSP-SCR |  | Service negotiation transaction | OMA-IMPS |  | mandatory |  |  | IMPS_SCAPAB-05
SCAPAB-6 | When a sub-root element is requested without any elements under it, it means that all features and functions are requested under the particular sub-tree that are either mandatory or OPTIONAL. |  | yes ¦ no | OMA-IMPS-WV-CSP-SCR |  | Service negotiation transaction | OMA-IMPS |  | mandatory |  |  | IMPS_SCAPAB-06
SCAPAB-7 | The server provides the agreed services |  | yes ¦ no | OMA-IMPS-WV-CSP-SCR |  | Service negotiation transaction | OMA-IMPS |  | not applicable |  |  | IMPS_SCAPAB-07
SCAPAB-8 | The server does not agree to provide services that are not subscribed by the user. |  | yes ¦ no | OMA-IMPS-WV-CSP-SCR |  | Service negotiation transaction | OMA-IMPS |  | not applicable |  |  | IMPS_SCAPAB-08
SCAPAB-9 | The server does not agree to provide services that were not requested by the client. |  | yes ¦ no | OMA-IMPS-WV-CSP-SCR |  | Service negotiation transaction | OMA-IMPS |  | not applicable |  |  | IMPS_SCAPAB-09
SCAPAB-10 | Service negotiation is repeated during a session. |  | yes ¦ no | OMA-IMPS-WV-CSP-SCR |  | Service negotiation transaction | OMA-IMPS |  | optional |  |  | IMPS_SCAPAB-10
SENDM-1 | When SendMessageRequest is sent to the SAP, and no error occurs, the SAP responds with a SendMessageResponse primitive. |  | yes ¦ no | OMA-IMPS-WV-CSP-SCR |  | Send message transaction | OMA-IMPS |  | not applicable |  |  | IMPS_SENDM-01
SENDM-2 | The MessageInfo structure identifies at least one recipient. |  | yes ¦ no | OMA-IMPS-WV-CSP-SCR |  | Send message transaction | OMA-IMPS |  | mandatory |  |  | IMPS_SENDM-02
SENDM-3 | The MessageInfo structure identifies the sender. |  | yes ¦ no | OMA-IMPS-WV-CSP-SCR |  | Send message transaction | OMA-IMPS |  | optional |  |  | IMPS_SENDM-03
SENDM-4 | The sending client is identified by Client-ID. |  | yes ¦ no | OMA-IMPS-WV-CSP-SCR |  | Send message transaction | OMA-IMPS |  | optional |  |  | IMPS_SENDM-04
SENDM-5 | The recipient(s) are a (list of) user(s) specified with user-ID(s), contact list ID or screen name(s), orgroup(s) specified by group-ID(s). |  | yes ¦ no | OMA-IMPS-WV-CSP-SCR |  | Send message transaction | OMA-IMPS |  | mandatory |  |  | IMPS_SENDM-05
SENDM-6 | The sender is a single user specified with user-ID or screen name. |  | yes ¦ no | OMA-IMPS-WV-CSP-SCR |  | Send message transaction | OMA-IMPS |  | mandatory |  |  | IMPS_SENDM-06
SENDM-7 | If the message did not include DateTime element, the server adds the DateTime element to the message. |  | yes ¦ no | OMA-IMPS-WV-CSP-SCR |  | Send message transaction | OMA-IMPS |  | not applicable |  |  | IMPS_SENDM-07
SENDM-8 | The server delivers the instant message exactly to the recipient(s), which have been accepted for delivery. |  | yes ¦ no | OMA-IMPS-WV-CSP-SCR |  | Send message transaction | OMA-IMPS |  | not applicable |  |  | IMPS_SENDM-08
SENDM-9 | If the validity period is present in the request, the delivery is not requested after the specified time has expired |  | yes ¦ no | OMA-IMPS-WV-CSP-SCR |  | Send message transaction | OMA-IMPS |  | not applicable |  |  | IMPS_SENDM-09
SENDM-10 | If the content-type is not present in the primitive, the content is handled assuming "text/plain" contenttype. |  | yes ¦ no | OMA-IMPS-WV-CSP-SCR |  | Send message transaction | OMA-IMPS |  | mandatory |  |  | IMPS_SENDM-10
SENDM-11 | If the content encoding is not present in the primitive, the content is handled assuming that it is not encoded. |  | yes ¦ no | OMA-IMPS-WV-CSP-SCR |  | Send message transaction | OMA-IMPS |  | mandatory |  |  | IMPS_SENDM-11
SENDM-12 | If the content is encoded, the content size indicates the exact size in bytes after encoding. |  | yes ¦ no | OMA-IMPS-WV-CSP-SCR |  | Send message transaction | OMA-IMPS |  | mandatory |  |  | IMPS_SENDM-12
SENDM-13 | If the server accepts the message for delivery the SendMessageResponse contains the assigned Message-ID |  | yes ¦ no | OMA-IMPS-WV-CSP-SCR |  | Send message transaction | OMA-IMPS |  | not applicable |  |  | IMPS_SENDM-13
SENDM-14 | If the server rejects the message delivery, the SendMessageResponse does not contain the Message-ID. |  | yes ¦ no | OMA-IMPS-WV-CSP-SCR |  | Send message transaction | OMA-IMPS |  | not applicable |  |  | IMPS_SENDM-14
SENDM-15 | If the Delivery"Report-Request element is the request indicates Yes, the server will send DeliveryReportRequest primitive containing the assigned Message-ID to the originator when the message is delivered or retrieved. |  | yes ¦ no | OMA-IMPS-WV-CSP-SCR |  | Send message transaction | OMA-IMPS |  | not applicable |  |  | IMPS_SENDM-15
SENDM-16 | If the recipient has been specified as screen name(s), and the recipient user has not been joined to the group when the message delivery is imminent, the message is rejected. |  | yes ¦ no | OMA-IMPS-WV-CSP-SCR |  | Send message transaction | OMA-IMPS |  | not applicable |  |  | IMPS_SENDM-16
SENDM-17 | If the message is targeted to a group, the message is rejected if the user has not joined to the group. |  | yes ¦ no | OMA-IMPS-WV-CSP-SCR |  | Send message transaction | OMA-IMPS |  | not applicable |  |  | IMPS_SENDM-17
SENDM-18 | The client does not include DateTime element in the MessageInfo structure of the request. |  | yes ¦ no | OMA-IMPS-WV-CSP-SCR |  | Send message transaction | OMA-IMPS |  | mandatory |  |  | IMPS_SENDM-18
SENDM-19 | The client does not include the MessageID element in the MessageInfo structure of the request. |  | yes ¦ no | OMA-IMPS-WV-CSP-SCR |  | Send message transaction | OMA-IMPS |  | mandatory |  |  | IMPS_SENDM-19
SENDM-20 | removed |  | yes ¦ no | OMA-IMPS-WV-CSP-SCR |  | Send message transaction | OMA-IMPS |  | mandatory |  |  | IMPS_SENDM-20
SENDM-21 | The WV server that receives the message for delivery adds the DateTime element to the MessageInfo structure. |  | yes ¦ no | OMA-IMPS-WV-CSP-SCR |  | Send message transaction | OMA-IMPS |  | not applicable |  |  | IMPS_SENDM-21
SERV-1 | Support of Service Access Point functionality |  | yes ¦ no | OMA-IMPS-WV-CSP-SCR |  | Wireless Village Service requirement | OMA-IMPS |  | mandatory |  |  | IMPS_SERV-01
SERV-2 | Support of Instant Messaging Service Element functionality |  | yes ¦ no | OMA-IMPS-WV-CSP-SCR |  | Wireless Village Service requirement | OMA-IMPS |  | optional |  |  | IMPS_SERV-02
SERV-3 | Support of Presence Service Element functionality |  | yes ¦ no | OMA-IMPS-WV-CSP-SCR |  | Wireless Village Service requirement | OMA-IMPS |  | optional |  |  | IMPS_SERV-03
SERV-4 | Support of Group Service Element functionality |  | yes ¦ no | OMA-IMPS-WV-CSP-SCR |  | Wireless Village Service requirement | OMA-IMPS |  | optional |  |  | IMPS_SERV-04
SERV-5 | Support of Content Service Element functionality |  | yes ¦ no | OMA-IMPS-WV-CSP-SCR |  | Wireless Village Service requirement | OMA-IMPS |  | optional |  |  | IMPS_SERV-05
SESSION-1 | If the primitive is sent within a session, the Type of the session is 'Inband'. |  | yes ¦ no | OMA-IMPS-WV-CSP-SCR |  | Session requirement | OMA-IMPS |  | mandatory |  |  | IMPS_SESSION-01
SESSION-2 | If the primitive is sent within a session, the ID element is present in the session identification element. |  | yes ¦ no | OMA-IMPS-WV-CSP-SCR |  | Session requirement | OMA-IMPS |  | mandatory |  |  | IMPS_SESSION-02
SESSION-3 | If the primitive is sent without session, the Type of the session is 'Outband' |  | yes ¦ no | OMA-IMPS-WV-CSP-SCR |  | Session requirement | OMA-IMPS |  | mandatory |  |  | IMPS_SESSION-03
SESSION-4 | If the primitive is sent without session, the ID element is not present in the session identification element. |  | yes ¦ no | OMA-IMPS-WV-CSP-SCR |  | Session requirement | OMA-IMPS |  | mandatory |  |  | IMPS_SESSION-04
SESSION-5 | If the primitive is sent within the session, the session IDs of the originating message and the reply are equal. |  | yes ¦ no | OMA-IMPS-WV-CSP-SCR |  | Session requirement | OMA-IMPS |  | mandatory |  |  | IMPS_SESSION-05
SESSION-6 | The server does not disconnect session within the agreed KeepAliveTime. |  | yes ¦ no | OMA-IMPS-WV-CSP-SCR |  | Session requirement | OMA-IMPS |  | not applicable |  |  | IMPS_SESSION-06
SESSION-7 | If TimeToLive is set in a client Request then server Response includes KeepAliveTime. |  | yes ¦ no | OMA-IMPS-WV-CSP-SCR |  | Session requirement | OMA-IMPS |  | not applicable |  |  | IMPS_SESSION-07
SESSION-8 | Server can choose any timer value as KeepAliveTime The client MUST obey that. If the client has specified an infinite time to live in by not submitting the Time-to-Live element in LoginRequest the server can nevertheless specify a finite time using the Keep-AliveTime element in LogonResponse.. |  | yes ¦ no | OMA-IMPS-WV-CSP-SCR |  | Session requirement | OMA-IMPS |  | not applicable |  |  | IMPS_SESSION-08
SESSION-9 | If the client logs in with binary message format, the client and server sends all primitives using binary message format throughout the session. |  | yes ¦ no | OMA-IMPS-WV-CSP-SCR |  | Session requirement | OMA-IMPS |  | mandatory |  |  | IMPS_SESSION-09
SESSION-10 | The server accepts the protocol version used by the client in login transaction. |  | yes ¦ no | OMA-IMPS-WV-CSP-SCR |  | Session requirement | OMA-IMPS |  | not applicable |  |  | IMPS_SESSION-10
SESSION-11 | The client uses only the protocol version accepted by the server in the login transaction throughout the whole session. |  | yes ¦ no | OMA-IMPS-WV-CSP-SCR |  | Session requirement | OMA-IMPS |  | mandatory |  |  | IMPS_SESSION-11
SETD-1 | When SetDeliveryMethodRequest is sent to the SAP, the SAP responds with a Status primitive. |  | yes ¦ no | OMA-IMPS-WV-CSP-SCR |  | Set delivery method transaction | OMA-IMPS |  | not applicable |  |  | IMPS_SETD-01
SETD-2 | If the group-ID is present in the request, the delivery method will be applied to that specific group only. |  | yes ¦ no | OMA-IMPS-WV-CSP-SCR |  | Set delivery method transaction | OMA-IMPS |  | optional |  |  | IMPS_SETD-02
SETD-3 | If the delivery method is "Notify/Get", only notifications are sent to the client, the actual messages are pulled from the server using the GetMessageRequest primitive. |  | yes ¦ no | OMA-IMPS-WV-CSP-SCR |  | Set delivery method transaction | OMA-IMPS |  | mandatory |  |  | IMPS_SETD-03
SETD-4 | If the delivery method is "Push", notifications are not sent to the client, but the actual messages are pushed without request, except in requirements below. |  | yes ¦ no | OMA-IMPS-WV-CSP-SCR |  | Set delivery method transaction | OMA-IMPS |  | mandatory |  |  | IMPS_SETD-04
SETD-5 | The Accepted-Content-Length is present in the primitive only when the Delivery-Method element indicates "Push". |  | yes ¦ no | OMA-IMPS-WV-CSP-SCR |  | Set delivery method transaction | OMA-IMPS |  | mandatory |  |  | IMPS_SETD-05
SETD-6 | If the message size is larger than the "Accepted-Content-Length", the server uses "Notify/Get" instead of "Push" even if the current setting indicates "Push". |  | yes ¦ no | OMA-IMPS-WV-CSP-SCR |  | Set delivery method transaction | OMA-IMPS |  | not applicable |  |  | IMPS_SETD-06
SETD-7 | If the content type is application/vnd.wap.mmsmessage, the server uses "Notify/Get" instead of "Push" even if the current setting indicates "Push". |  | yes ¦ no | OMA-IMPS-WV-CSP-SCR |  | Set delivery method transaction | OMA-IMPS |  | not applicable |  |  | IMPS_SETD-07
SETGP-1 | When SetGroupPropsRequest primitive is sent to the server, the SAP responds with a Status primitive. |  | yes ¦ no | OMA-IMPS-WV-CSP-SCR |  | Set group properties transaction | OMA-IMPS |  | mandatory |  |  | IMPS_SETGP-01
SETGP-2 | It the user has Administrator access rights, the new group properties of the group are set on the server. |  | yes ¦ no | OMA-IMPS-WV-CSP-SCR |  | Set group properties transaction | OMA-IMPS |  | not applicable |  |  | IMPS_SETGP-02
SETGP-3 | The new own user properties of the group are set on the server. |  | yes ¦ no | OMA-IMPS-WV-CSP-SCR |  | Set group properties transaction | OMA-IMPS |  | not applicable |  |  | IMPS_SETGP-03
SETGP-4 | Read-only properties are not set. |  | yes ¦ no | OMA-IMPS-WV-CSP-SCR |  | Set group properties transaction | OMA-IMPS |  | not applicable |  |  | IMPS_SETGP-04
SETGP-5 | If the group is closed and the user is not in the members' list, the transaction is rejected. |  | yes ¦ no | OMA-IMPS-WV-CSP-SCR |  | Set group properties transaction | OMA-IMPS |  | not applicable |  |  | IMPS_SETGP-05
SETGP-6 | Own properties of group members are kept on the server between group sessions. |  | yes ¦ no | OMA-IMPS-WV-CSP-SCR |  | Set group properties transaction | OMA-IMPS |  | not applicable |  |  | IMPS_SETGP-06
SETGP-7 | Own properties of users that are not members of a group are kept on the server between group sessions |  | yes ¦ no | OMA-IMPS-WV-CSP-SCR |  | Set group properties transaction | OMA-IMPS |  | not applicable |  |  | IMPS_SETGP-07
SETGP-8 | If the "AutoDelete" property is set ‘F’, the ‘Validity’ value is ignored and the group is not deleted automatically. In this case, the group is considered permanent. The "permanency" of a group is subject to the local policy of maximum lifetime defined by server vendor or operator. |  | yes ¦ no | OMA-IMPS-WV-CSP-SCR |  | Set group properties transaction | OMA-IMPS |  | not applicable |  |  | IMPS_SETGP-08
SETGP-9 | If the "AutoDelete" property is set ‘T’ and the "Validity" value is zero (0), the group is automatically deleted if all joined users have left the group. |  | yes ¦ no | OMA-IMPS-WV-CSP-SCR |  | Set group properties transaction | OMA-IMPS |  | not applicable |  |  | IMPS_SETGP-09
SETGP-10 | If the "AutoDelete" property is set ‘T’ and the "Validity" value is greater than zero (0), the timing takes place. The "Validity" value is changing and reflects the remaining time period for which the group is valid. |  | yes ¦ no | OMA-IMPS-WV-CSP-SCR |  | Set group properties transaction | OMA-IMPS |  | not applicable |  |  | IMPS_SETGP-10
SRCH-1 | When SearchRequest is sent to the SAP, and no error occurs, the SAP responds with a SearchResponse primitive. |  | yes ¦ no | OMA-IMPS-WV-CSP-SCR |  | General search transaction | OMA-IMPS |  | not applicable |  |  | IMPS_SRCH-01
SRCH-2 | The 1st SearchRequest primitive contains Search-Pair-List and Search-limit. |  | yes ¦ no | OMA-IMPS-WV-CSP-SCR |  | General search transaction | OMA-IMPS |  | mandatory |  |  | IMPS_SRCH-02
SRCH-3 | The 1st SearchRequest includes one or more Search-Pair-List. |  | yes ¦ no | OMA-IMPS-WV-CSP-SCR |  | General search transaction | OMA-IMPS |  | mandatory |  |  | IMPS_SRCH-03
SRCH-4 | If the 1st SearchRequest includes more than one Search-Pair-List, the Search-Element is different in each Search-Pair-List. |  | yes ¦ no | OMA-IMPS-WV-CSP-SCR |  | General search transaction | OMA-IMPS |  | mandatory |  |  | IMPS_SRCH-04
SRCH-5 | If the 1st SearchRequest includes more than one Search-Pair-List, the Search-Element is of the same type (user or group) in each Search-Pair-List. |  | yes ¦ no | OMA-IMPS-WV-CSP-SCR |  | General search transaction | OMA-IMPS |  | mandatory |  |  | IMPS_SRCH-05
SRCH-6 | If the 1st SearchRequest includes more than one Search-Pair-List, logical AND operation is assumed between the different pairs. |  | yes ¦ no | OMA-IMPS-WV-CSP-SCR |  | General search transaction | OMA-IMPS |  | mandatory |  |  | IMPS_SRCH-06
SRCH-7 | The 1st SearchRequest primitive does not contain Search-ID and Search-Index. |  | yes ¦ no | OMA-IMPS-WV-CSP-SCR |  | General search transaction | OMA-IMPS |  | mandatory |  |  | IMPS_SRCH-07
SRCH-8 | The 1st SearchRequest primitive does not contain Search-ID and Search-Index. |  | yes ¦ no | OMA-IMPS-WV-CSP-SCR |  | General search transaction | OMA-IMPS |  | not applicable |  |  | IMPS_SRCH-08
SRCH-9 | The subsequent SearchRequest primitives do not contain Search-Pair-List or Search-limit. |  | yes ¦ no | OMA-IMPS-WV-CSP-SCR |  | General search transaction | OMA-IMPS |  | mandatory |  |  | IMPS_SRCH-09
SRCH-10 | The subsequent SearchRequest primitives contain Search-ID and Search-Index. |  | yes ¦ no | OMA-IMPS-WV-CSP-SCR |  | General search transaction | OMA-IMPS |  | mandatory |  |  | IMPS_SRCH-10
SRCH-11 | The subsequent SearchResponse primitives do not contain Search-ID. |  | yes ¦ no | OMA-IMPS-WV-CSP-SCR |  | General search transaction | OMA-IMPS |  | not applicable |  |  | IMPS_SRCH-11
SRCH-12 | The number of search findings is not decreasing. |  | yes ¦ no | OMA-IMPS-WV-CSP-SCR |  | General search transaction | OMA-IMPS |  | not applicable |  |  | IMPS_SRCH-12
SRCH-13 | The subsequent SearchResponse messages contain Search-Index and Search-Result. |  | yes ¦ no | OMA-IMPS-WV-CSP-SCR |  | General search transaction | OMA-IMPS |  | not applicable |  |  | IMPS_SRCH-13
SRCH-14 | It is possible to continue a successful search. |  | yes ¦ no | OMA-IMPS-WV-CSP-SCR |  | General search transaction | OMA-IMPS |  | mandatory |  |  | IMPS_SRCH-14
SRCH-15 | Presence attributes that are not proactively authorized to the searching user are excluded from the search result. |  | yes ¦ no | OMA-IMPS-WV-CSP-SCR |  | General search transaction | OMA-IMPS |  | not applicable |  |  | IMPS_SRCH-15
SRCH-16 | If a user has not proactively authorized the searching user certain presence attributes part of the Search-Criteria, that user is not considered as matching. |  | yes ¦ no | OMA-IMPS-WV-CSP-SCR |  | General search transaction | OMA-IMPS |  | not applicable |  |  | IMPS_SRCH-16
SRCH-17 | If a search is not successful, and the SearchResponse primitive is returned, the Result element in the SearchResponse primitive indicates failed search, and the primitive itself does not contain any of the conditional information elements. |  | yes ¦ no | OMA-IMPS-WV-CSP-SCR |  | General search transaction | OMA-IMPS |  | not applicable |  |  | IMPS_SRCH-17
SRCH-18 | The search-result of a user search is always user-ID. |  | yes ¦ no | OMA-IMPS-WV-CSP-SCR |  | General search transaction | OMA-IMPS |  | not applicable |  |  | IMPS_SRCH-18
SRCH-19 | The search-result of a group search is always group-ID. |  | yes ¦ no | OMA-IMPS-WV-CSP-SCR |  | General search transaction | OMA-IMPS |  | not applicable |  |  | IMPS_SRCH-19
SRCH-20 | The search-results provided by the server match the search-pairs included in the request. |  | yes ¦ no | OMA-IMPS-WV-CSP-SCR |  | General search transaction | OMA-IMPS |  | not applicable |  |  | IMPS_SRCH-20
SRCH-21 | When a new search is started, the server invalidates the previous search. |  | yes ¦ no | OMA-IMPS-WV-CSP-SCR |  | General search transaction | OMA-IMPS |  | not applicable |  |  | IMPS_SRCH-21
SRCH-22 | The client sends StopSearchRequest primitive to the server when the search is needed no more. |  | yes ¦ no | OMA-IMPS-WV-CSP-SCR |  | General search transaction | OMA-IMPS |  | optional |  |  | IMPS_SRCH-22
SRCH-23 | The server invalidates the search specified in StopSearchRequest primitive. |  | yes ¦ no | OMA-IMPS-WV-CSP-SCR |  | General search transaction | OMA-IMPS |  | not applicable |  |  | IMPS_SRCH-23
SRCH-24 | When searching for groups and the search-element GROUP_USER_ID_JOINED is used and if it contains the searching user's own User-Id, the group property Searchable SHALL NOT be checked and all groups are searchable. |  | yes ¦ no | OMA-IMPS-WV-CSP-SCR |  | General search transaction | OMA-IMPS |  | not applicable |  |  | IMPS_SRCH-24
SRCH-25 | When searching for groups and the search-element GROUP_ID is used and the searching user owns this group, the group property Searchable SHALL NOT be checked and all groups are searchable. |  | yes ¦ no | OMA-IMPS-WV-CSP-SCR |  | General search transaction | OMA-IMPS |  | not applicable |  |  | IMPS_SRCH-25
SRCH-26 | When searching for groups and a restricted group is found, the server MUST check that the searching user is a group member (user, moderator or administrator of the group) before this search result is regarded as valid and the Group-Id is delivered to the searching user. |  | yes ¦ no | OMA-IMPS-WV-CSP-SCR |  | General search transaction | OMA-IMPS |  | not applicable |  |  | IMPS_SRCH-26
SRCH-27 | When searching for groups and the search-element GROUP_USER_ID_AUTOJOIN is used, it contains the searching user's own User-Id. The group property Searchable is not checked and all groups are searchable. |  | yes ¦ no | OMA-IMPS-WV-CSP-SCR |  | General search transaction | OMA-IMPS |  | not applicable |  |  | IMPS_SRCH-27
SRCH-28 | The 1st SearchRequest includes more than one Search-Pair-Lists. |  | yes ¦ no | OMA-IMPS-WV-CSP-SCR |  | General search transaction | OMA-IMPS |  | optional |  |  | IMPS_SRCH-28
SUBGCN-1 | When SubscribeGroupNoticeRequest primitive is sent to the server, and no error occurs, the SAP responds with a SubscribeGroupNoticeResponse primitive. |  | yes ¦ no | OMA-IMPS-WV-CSP-SCR |  | Subscribe group change notification transaction | OMA-IMPS |  | not applicable |  |  | IMPS_SUBGCN-01
SUBGCN-2 | If the SubscribeGroupNoticeRequest primitive requests get operation, the subscription state is not changed on the server, and the current statu |  | yes ¦ no | OMA-IMPS-WV-CSP-SCR |  | Subscribe group change notification transaction | OMA-IMPS |  | not applicable |  |  | IMPS_SUBGCN-02
SUBGCN-3 | If the SubscribeGroupNoticeRequest primitive requests set operation, the SAP turns the subscription status on for the particular group. |  | yes ¦ no | OMA-IMPS-WV-CSP-SCR |  | Subscribe group change notification transaction | OMA-IMPS |  | not applicable |  |  | IMPS_SUBGCN-03
SUBGCN-4 | If the SubscribeGroupNoticeRequest primitive requests unset operation, the SAP turns the subscription status off for the particular group. |  | yes ¦ no | OMA-IMPS-WV-CSP-SCR |  | Subscribe group change notification transaction | OMA-IMPS |  | not applicable |  |  | IMPS_SUBGCN-04
SUBGCN-5 | The server automatically turns the group change subscription off when the joined user/member to whom the subscription belongs leaves (or removed from) the particular group. |  | yes ¦ no | OMA-IMPS-WV-CSP-SCR |  | Subscribe group change notification transaction | OMA-IMPS |  | not applicable |  |  | IMPS_SUBGCN-05
SUBPR-1 | When SubscribePresenceRequest is sent to the SAP, the SAP responds with a Status primitive. |  | yes ¦ no | OMA-IMPS-WV-CSP-SCR |  | Subscribe presence transaction | OMA-IMPS |  | not applicable |  |  | IMPS_SUBPR-01
SUBPR-2 | The request refers either to specific user-ID(s) or to contact-list(s), or to both. |  | yes ¦ no | OMA-IMPS-WV-CSP-SCR |  | Subscribe presence transaction | OMA-IMPS |  | mandatory |  |  | IMPS_SUBPR-02
SUBPR-3 | The request does not refer to screen name(s). |  | yes ¦ no | OMA-IMPS-WV-CSP-SCR |  | Subscribe presence transaction | OMA-IMPS |  | mandatory |  |  | IMPS_SUBPR-03
SUBPR-4 | If the request refers to the contact list, the server subscribes to each individual user currently in the contact list. |  | yes ¦ no | OMA-IMPS-WV-CSP-SCR |  | Subscribe presence transaction | OMA-IMPS |  | not applicable |  |  | IMPS_SUBPR-04
SUBPR-5 | If the request does not contain presence-attributelist, the SAP delivers all and authorized available presence attributes. |  | yes ¦ no | OMA-IMPS-WV-CSP-SCR |  | Subscribe presence transaction | OMA-IMPS |  | not applicable |  |  | IMPS_SUBPR-05
SUBPR-6 | If the request contains presence-attribute list, the SAP delivers only the authorized subset of the requested attributes. |  | yes ¦ no | OMA-IMPS-WV-CSP-SCR |  | Subscribe presence transaction | OMA-IMPS |  | not applicable |  |  | IMPS_SUBPR-06
SUBPR-7 | The SAP sends the requested values to the client. |  | yes ¦ no | OMA-IMPS-WV-CSP-SCR |  | Subscribe presence transaction | OMA-IMPS |  | not applicable |  |  | IMPS_SUBPR-07
SUBPR-8 | If the subscription was successful, the server sends initially all requested and authorized attributes in the PresenceNotificationRequest primitive to the |  | yes ¦ no | OMA-IMPS-WV-CSP-SCR |  | Subscribe presence transaction | OMA-IMPS |  | not applicable |  |  | IMPS_SUBPR-08
SUBPR-9 | While the subscription is active, the server sends PresenceNotificationRequest primitivesto the requesting user when the other party updates its presence information. |  | yes ¦ no | OMA-IMPS-WV-CSP-SCR |  | Subscribe presence transaction | OMA-IMPS |  | not applicable |  |  | IMPS_SUBPR-09
SUBPR-10 | If all the presence attributes specified in the request are already subscribed, server responds with Status primitive that contains Successful result code. |  | yes ¦ no | OMA-IMPS-WV-CSP-SCR |  | Subscribe presence transaction | OMA-IMPS |  | not applicable |  |  | IMPS_SUBPR-10
SUBPR-11 | If "AutoSubscribe" is set ‘T’, but the server does not support the feature of automatic subscription / unsubscription and the normal subscription to the contact list succeeds, the server returns a partial success response (201) which includes the detailed error code 760 "AutoSubscribe not supported". |  | yes ¦ no | OMA-IMPS-WV-CSP-SCR |  | Subscribe presence transaction | OMA-IMPS |  | not applicable |  |  | IMPS_SUBPR-11
SUBPR-12 | If "AutoSubscribe" is set ‘T’, but the server does not support the feature of automatic subscription / unsubscription and the normal subscription to the contact list fails, the server returns a multiple error response (900) which includes the detailed error code 760 "AutoSubscribe not supported". |  | yes ¦ no | OMA-IMPS-WV-CSP-SCR |  | Subscribe presence transaction | OMA-IMPS |  | not applicable |  |  | IMPS_SUBPR-12
SUBPR-13 | If the "AutoSubscribe" is set 'F', the server performs the normal subscription behavior to the contact list. If the server supports automatic subscription / unsubscription feature, the feature is disabled for the contact list. |  | yes ¦ no | OMA-IMPS-WV-CSP-SCR |  | Subscribe presence transaction | OMA-IMPS |  | not applicable |  |  | IMPS_SUBPR-13
TRANS-1 | For a request primitive, the Mode element MUST be 'Request' |  | yes ¦ no | OMA-IMPS-WV-CSP-SCR |  | Transaction requirement | OMA-IMPS |  | mandatory |  |  | IMPS_TRANS-01
TRANS-2 | For a response primitive, the Mode element MUST be 'Response'. |  | yes ¦ no | OMA-IMPS-WV-CSP-SCR |  | Transaction requirement | OMA-IMPS |  | mandatory |  |  | IMPS_TRANS-02
TRANS-3 | For each transaction pair the originating and resulting transaction IDs are equal. |  | yes ¦ no | OMA-IMPS-WV-CSP-SCR |  | Transaction requirement | OMA-IMPS |  | mandatory |  |  | IMPS_TRANS-03
TRANS-4 | The same transaction-ID is not used more than once in a session. |  | yes ¦ no | OMA-IMPS-WV-CSP-SCR |  | Transaction requirement | OMA-IMPS |  | mandatory |  |  | IMPS_TRANS-04
TRANS-5 | If a request primitive is submitted to the server, and the corresponding response primitive does not contain a Result element, and an error occurs when processing the request, the server returns a Status primitive instead of the corresponding response primitive. |  | yes ¦ no | OMA-IMPS-WV-CSP-SCR |  | Transaction requirement | OMA-IMPS |  | not applicable |  |  | IMPS_TRANS-05
TRANS-6 | If a request primitive is submitted to the server, and the corresponding response primitive contains a Result element, and an error occurs when processing the request, the server returns either the corresponding response primitive or a Status primitive. In either case, the response primitive indicates the error that occurred. |  | yes ¦ no | OMA-IMPS-WV-CSP-SCR |  | Transaction requirement | OMA-IMPS |  | not applicable |  |  | IMPS_TRANS-06
TRANS-7 | If a request primitive is submitted to the client, and the corresponding response primitive does not contain a Result element, and an error occurs when processing the request, the client returns a Status primitive instead of the corresponding response primitive. |  | yes ¦ no | OMA-IMPS-WV-CSP-SCR |  | Transaction requirement | OMA-IMPS |  | mandatory |  |  | IMPS_TRANS-07
TRANS-8 | If a request primitive is submitted to the client, and the corresponding response primitive contains a Result element, and an error occurs when processing the request, the client returns either the corresponding response primitive or a Status primitive. In either case, the response primitive indicates the error that occurred |  | yes ¦ no | OMA-IMPS-WV-CSP-SCR |  | Transaction requirement | OMA-IMPS |  | mandatory |  |  | IMPS_TRANS-08
TRANS-9 | When the response primitive to a transaction is replaced with Status primitive the response value indicates unsuccessful operation. |  | yes ¦ no | OMA-IMPS-WV-CSP-SCR |  | Transaction requirement | OMA-IMPS |  | mandatory |  |  | IMPS_TRANS-09
TRANS-10 | All mandatory information elements are present in the primitives. |  | yes ¦ no | OMA-IMPS-WV-CSP-SCR |  | Transaction requirement | OMA-IMPS |  | mandatory |  |  | IMPS_TRANS-10
TRANS-11 | All conditional information elements are present or absent according to the relevant SCR. |  | yes ¦ no | OMA-IMPS-WV-CSP-SCR |  | Transaction requirement | OMA-IMPS |  | mandatory |  |  | IMPS_TRANS-11
TRANS-12 | If a transaction is completely successful, the Result element indicates successful completion, and detailed results are not included in the Result element. |  | yes ¦ no | OMA-IMPS-WV-CSP-SCR |  | Transaction requirement | OMA-IMPS |  | mandatory |  |  | IMPS_TRANS-12
TRANS-13 | If a transaction is partially successful, the Result element does not indicate successful completion. |  | yes ¦ no | OMA-IMPS-WV-CSP-SCR |  | Transaction requirement | OMA-IMPS |  | mandatory |  |  | IMPS_TRANS-13
TRANS-14 | If a transaction is partially successful, the details of the not completed transaction parts are included. |  | yes ¦ no | OMA-IMPS-WV-CSP-SCR |  | Transaction requirement | OMA-IMPS |  | optional |  |  | IMPS_TRANS-14
TRANS-15 | If a transaction is partially successful, the details of the not completed transaction parts are included. |  | yes ¦ no | OMA-IMPS-WV-CSP-SCR |  | Transaction requirement | OMA-IMPS |  | mandatory |  |  | IMPS_TRANS-15
TRANS-16 | The server-originated primitives contain the Poll element. |  | yes ¦ no | OMA-IMPS-WV-CSP-SCR |  | Transaction requirement | OMA-IMPS |  | not applicable |  |  | IMPS_TRANS-16
TRANS-17 | If a primitive contains the Poll element and it is indicating Yes, the client sends PollingRequest primitive to the server. |  | yes ¦ no | OMA-IMPS-WV-CSP-SCR |  | Transaction requirement | OMA-IMPS |  | mandatory |  |  | IMPS_TRANS-17
TRANS-18 | The server-originated primitives contain the CIR element. |  | yes ¦ no | OMA-IMPS-WV-CSP-SCR |  | Transaction requirement | OMA-IMPS |  | not applicable |  |  | IMPS_TRANS-18
TRANS-19 | If the server discovers that the CIR channel over the standalone TCP/IP is disconnected, the serveroriginated primitive contains the CIR element with the value ‘F’ to notify the client of the loss of the CIR channel. |  | yes ¦ no | OMA-IMPS-WV-CSP-SCR |  | Transaction requirement | OMA-IMPS |  | not applicable |  |  | IMPS_TRANS-19
UNSPR-1 | When UnsubscribePresenceRequest is sent to the PRSE, the PRSE responds with a Status primitive. |  | yes ¦ no | OMA-IMPS-WV-CSP-SCR |  | Unsubscribe presence transaction | OMA-IMPS |  | not applicable |  |  | IMPS_UNSPR-01
UNSPR-2 | The request refers either to specific user-ID(s) or to contact-list(s), or to both. |  | yes ¦ no | OMA-IMPS-WV-CSP-SCR |  | Unsubscribe presence transaction | OMA-IMPS |  | mandatory |  |  | IMPS_UNSPR-02
UNSPR-3 | The request does not refer to screen name(s). |  | yes ¦ no | OMA-IMPS-WV-CSP-SCR |  | Unsubscribe presence transaction | OMA-IMPS |  | mandatory |  |  | IMPS_UNSPR-03
UNSPR-4 | After the specified subscriptions have been unsubscribed, the server does stops delivering presence updates of the unsubscribed users. |  | yes ¦ no | OMA-IMPS-WV-CSP-SCR |  | Unsubscribe presence transaction | OMA-IMPS |  | not applicable |  |  | IMPS_UNSPR-04
UPDPR-1 | When UpdatePresenceRequest is sent to the SAP, the SAP responds with a Status primitive. |  | yes ¦ no | OMA-IMPS-WV-CSP-SCR |  | Update presence transaction | OMA-IMPS |  | not applicable |  |  | IMPS_UPDPR-01
UPDPR-2 | The PRSE updates the provided values in the server. |  | yes ¦ no | OMA-IMPS-WV-CSP-SCR |  | Update presence transaction | OMA-IMPS |  | not applicable |  |  | IMPS_UPDPR-02
VERNG-1 | When VersionDiscoveryRequest is sent to the SAP, the SAP responds back with VersionDiscoveryResponse |  | yes ¦ no | OMA-IMPS-WV-CSP-SCR |  | Version negotiation transaction | OMA-IMPS |  | not applicable |  |  | IMPS_VERNG-01
VERNG-2 | If the Version-List element is omitted from the request, the SAP includes all of the implemented versions in the response.. |  | yes ¦ no | OMA-IMPS-WV-CSP-SCR |  | Version negotiation transaction | OMA-IMPS |  | not applicable |  |  | IMPS_VERNG-02
VERNG-3 | If the Version-List element is present in the request, and there are mutually supported versions, the SAP includes only the mutually supported versions in the response. |  | yes ¦ no | OMA-IMPS-WV-CSP-SCR |  | Version negotiation transaction | OMA-IMPS |  | not applicable |  |  | IMPS_VERNG-03
VERNG-4 | If the Version-List element is present in the request, and there are no mutually supported versions, the Version-List element is omitted from the response. |  | yes ¦ no | OMA-IMPS-WV-CSP-SCR |  | Version negotiation transaction | OMA-IMPS |  | not applicable |  |  | IMPS_VERNG-04
VRID-1 | The VerifyIDRequest supports local addressing and external addressing as specified in [CSP]. |  | yes ¦ no | OMA-IMPS-WV-CSP-SCR |  | Verify ID | OMA-IMPS |  | not applicable |  |  | IMPS_VRID-01
VRID-2 | When VerifyIDRequest primitive is sent to the SAP, the SAP responds with a Status message. |  | yes ¦ no | OMA-IMPS-WV-CSP-SCR |  | Verify ID | OMA-IMPS |  | not applicable |  |  | IMPS_VRID-02
VRID-3 | When local addressing is used in VerifyIDRequest primitive, the SAP when responding with a status primitive includes fully qualified (User-ID, ContactList-ID or Group-ID). |  | yes ¦ no | OMA-IMPS-WV-CSP-SCR |  | Verify ID | OMA-IMPS |  | not applicable |  |  | IMPS_VRID-03
VRID-4 | If the ID-List contains the Contact-List-ID, the Contact-List-ID is the user’s own Contact-List-ID. |  | yes ¦ no | OMA-IMPS-WV-CSP-SCR |  | Verify ID | OMA-IMPS |  | mandatory |  |  | IMPS_VRID-04
XML-1 | XML encoding is well-formed |  | yes ¦ no | OMA-IMPS-WV-CSP-SCR |  | XML Encoding requirement | OMA-IMPS |  | mandatory |  |  | IMPS_XML-01
XML-2 | XML encoding follows the DTD |  | yes ¦ no | OMA-IMPS-WV-CSP-SCR |  | XML Encoding requirement | OMA-IMPS |  | mandatory |  |  | IMPS_XML-02
XML-3 | XML encoding tolerates protocol extension |  | yes ¦ no | OMA-IMPS-WV-CSP-SCR |  | XML Encoding requirement | OMA-IMPS |  | mandatory |  |  | IMPS_XML-03
XML-4 | The namespace identifier for the session and transaction structure is "http://www.openmobilealliance.org/DTD/WVCSP1.2" |  | yes ¦ no | OMA-IMPS-WV-CSP-SCR |  | XML Encoding requirement | OMA-IMPS |  | mandatory |  |  | IMPS_XML-04
XML-5 | The namespace identifier for the transaction content realising the defined WV functionality is "http://www.openmobilealliance.org/DTD/WVTRC1.2" |  | yes ¦ no | OMA-IMPS-WV-CSP-SCR |  | XML Encoding requirement | OMA-IMPS |  | mandatory |  |  | IMPS_XML-05
XML-6 | The namespace identifier for the WV defined presence attributes is "http://www.openmobilealliance.org/DTD/WV-PA1.2" |  | yes ¦ no | OMA-IMPS-WV-CSP-SCR |  | XML Encoding requirement | OMA-IMPS |  | mandatory |  |  | IMPS_XML-06
XML-7 | The primitives are encoded using binary XML format |  | yes ¦ no | OMA-IMPS-WV-CSP-SCR |  | XML Encoding requirement | OMA-IMPS |  | optional |  |  | IMPS_XML-07
XML-8 | The primitives are encoded using textual XML format |  | yes ¦ no | OMA-IMPS-WV-CSP-SCR |  | XML Encoding requirement | OMA-IMPS |  | optional |  |  | IMPS_XML-08
XML-9 | The primitives are encoded using either the textual XML format or the binary XML format |  | yes ¦ no | OMA-IMPS-WV-CSP-SCR |  | XML Encoding requirement | OMA-IMPS |  | mandatory |  |  | IMPS_XML-09
JTF-P-001 | Possible to switch off when display prompt is shown? |  | yes ¦ no |  |  |  | GSMNA Test Specification for Java Micro Edition |  | optional |  |  | JTF-P-001
JTF-P-002 | MIDlet-Description attribute in JAD file |  | yes ¦ no |  |  |  | GSMNA Test Specification for Java Micro Edition |  | optional |  |  | JTF-P-002
JTF-P-003 | MIDlet-Info-URL attribute in JAD file |  | yes ¦ no |  |  |  | GSMNA Test Specification for Java Micro Edition |  | optional |  |  | JTF-P-003
JTF-P-004 | MIDlet-Icon attribute in JAD file |  | yes ¦ no |  |  |  | GSMNA Test Specification for Java Micro Edition |  | optional |  |  | JTF-P-004
JTF-P-005 | MIDlet-Install-Notify attribute in JAD file |  | yes ¦ no |  |  |  | GSMNA Test Specification for Java Micro Edition |  | optional |  |  | JTF-P-005
JTF-P-006 | MIDlet-Delete-Notify attribute in JAD file |  | yes ¦ no |  |  |  | GSMNA Test Specification for Java Micro Edition |  | optional |  |  | JTF-P-006
JTF-P-007 | MIDlet-Delete-Confirm attribute in JAD file |  | yes ¦ no |  |  |  | GSMNA Test Specification for Java Micro Edition |  | optional |  |  | JTF-P-007
JTF-P-008 | Download and installation of a MIDlet with a MIDlet-JAR-Size value of 8388608 |  | yes ¦ no |  |  |  | GSMNA Test Specification for Java Micro Edition |  | optional |  |  | JTF-P-008
JTF-P-009 | Download and installation of a MIDlet with a MIDlet-Data-Size value of 8388608 |  | yes ¦ no |  |  |  | GSMNA Test Specification for Java Micro Edition |  | optional |  |  | JTF-P-009
JTF-P-010 | Support of MIDlet-Install-Notify mechanism |  | yes ¦ no |  |  |  | GSMNA Test Specification for Java Micro Edition |  | optional |  |  | JTF-P-010
JTF-P-011 | Support of MIDlet-Delete-Notify mechanism |  | yes ¦ no |  |  |  | GSMNA Test Specification for Java Micro Edition |  | optional |  |  | JTF-P-011
JTF-P-012 | MIDlet-Data-Size attribute in JAD file |  | yes ¦ no |  |  |  | GSMNA Test Specification for Java Micro Edition |  | optional |  |  | JTF-P-012
JTF-P-013 | Forward-lock DRM mechanism based on OMA DRM 1.0 for MIDlets |  | yes ¦ no |  |  |  | GSMNA Test Specification for Java Micro Edition |  | optional |  |  | JTF-P-013
JTF-P-014 | Guidance to find the JVM information |  | yes ¦ no |  |  |  | GSMNA Test Specification for Java Micro Edition |  | optional |  |  | JTF-P-014
JTF-P-015 | MMS client |  | yes ¦ no |  |  |  | GSMNA Test Specification for Java Micro Edition |  | optional |  |  | JTF-P-015
JTF-P-016 | Email client |  | yes ¦ no |  |  |  | GSMNA Test Specification for Java Micro Edition |  | optional |  |  | JTF-P-016
JTF-P-017 | Bluetooth |  | yes ¦ no |  |  |  | GSMNA Test Specification for Java Micro Edition |  | optional |  |  | JTF-P-017
JTF-P-018 | Infrared |  | yes ¦ no |  |  |  | GSMNA Test Specification for Java Micro Edition |  | optional |  |  | JTF-P-018
JTF-P-019 | Serial Connection |  | yes ¦ no |  |  |  | GSMNA Test Specification for Java Micro Edition |  | optional |  |  | JTF-P-019
JTF-P-020 | Installation of MIDlets in top-level menus possible |  | yes ¦ no |  |  |  | GSMNA Test Specification for Java Micro Edition |  | optional |  |  | JTF-P-020
JTF-P-021 | Move MIDlets from installation menu to another menu |  | yes ¦ no |  |  |  | GSMNA Test Specification for Java Micro Edition |  | optional |  |  | JTF-P-021
JTF-P-022 | Wired headset supported |  | yes ¦ no |  |  |  | GSMNA Test Specification for Java Micro Edition |  | optional |  |  | JTF-P-022
JTF-P-023 | Wireless headset supported |  | yes ¦ no |  |  |  | GSMNA Test Specification for Java Micro Edition |  | optional |  |  | JTF-P-023
JTF-P-024 | Support of keys as the primary input method |  | yes ¦ no |  |  |  | GSMNA Test Specification for Java Micro Edition |  | optional |  |  | JTF-P-024
JTF-P-025 | Support of a separate 5-way directional control |  | yes ¦ no |  |  |  | GSMNA Test Specification for Java Micro Edition |  | optional |  |  | JTF-P-025
JTF-P-026 | Termination of MIDlets by any key(s) (e.g. Hang up key) |  | yes ¦ no |  |  |  | GSMNA Test Specification for Java Micro Edition |  | optional |  |  | JTF-P-026
JTF-P-027 | Jbenchmark 1.0 MIDlet supported |  | yes ¦ no |  |  |  | GSMNA Test Specification for Java Micro Edition |  | optional |  |  | JTF-P-027
JTF-P-028 | MIDP 2.0 supported |  | yes ¦ no |  |  |  | GSMNA Test Specification for Java Micro Edition |  | optional |  |  | JTF-P-028
JTF-P-029 | Jbenchmark 2.0 MIDlet supported |  | yes ¦ no |  |  |  | GSMNA Test Specification for Java Micro Edition |  | optional |  |  | JTF-P-029
JTF-P-030 | Java heap memory 1MB or higher |  | yes ¦ no |  |  |  | GSMNA Test Specification for Java Micro Edition |  | optional |  |  | JTF-P-030
JTF-P-031 | PlatformRequest (browser) method for either HTML or WML |  | yes ¦ no |  |  |  | GSMNA Test Specification for Java Micro Edition |  | optional |  |  | JTF-P-031
JTF-P-032 | PlatformRequest (tel:<number>) method for phone call |  | yes ¦ no |  |  |  | GSMNA Test Specification for Java Micro Edition |  | optional |  |  | JTF-P-032
JTF-P-033 | Jbenchmark 3D MIDlet supported |  | yes ¦ no |  |  |  | GSMNA Test Specification for Java Micro Edition |  | optional |  |  | JTF-P-033
JTF-P-034 | Audio Codec: Enhanced AAC+ |  | yes ¦ no |  |  |  | GSMNA Test Specification for Java Micro Edition |  | optional |  |  | JTF-P-034
JTF-P-035 | Audio Codec: IMA ADPCM |  | yes ¦ no |  |  |  | GSMNA Test Specification for Java Micro Edition |  | optional |  |  | JTF-P-035
JTF-P-036 | Audio Codec: Speech NB AMR-NB |  | yes ¦ no |  |  |  | GSMNA Test Specification for Java Micro Edition |  | optional |  |  | JTF-P-036
JTF-P-037 | Audio Codec: Speech WB AMR-WB |  | yes ¦ no |  |  |  | GSMNA Test Specification for Java Micro Edition |  | optional |  |  | JTF-P-037
JTF-P-038 | Audio Codec: SP-MIDI (General MIDI Level 1) |  | yes ¦ no |  |  |  | GSMNA Test Specification for Java Micro Edition |  | optional |  |  | JTF-P-038
JTF-P-039 | Video Codec: H263 & 13 K |  | yes ¦ no |  |  |  | GSMNA Test Specification for Java Micro Edition |  | optional |  |  | JTF-P-039
JTF-P-040 | Video Codec: H263 and/or AMR (3G2,3gp) |  | yes ¦ no |  |  |  | GSMNA Test Specification for Java Micro Edition |  | optional |  |  | JTF-P-040
JTF-P-041 | Video Codec: MPEG4 & 13 K |  | yes ¦ no |  |  |  | GSMNA Test Specification for Java Micro Edition |  | optional |  |  | JTF-P-041
JTF-P-042 | Video Codec: MPEG4 and/or AMR (3G2) |  | yes ¦ no |  |  |  | GSMNA Test Specification for Java Micro Edition |  | optional |  |  | JTF-P-042
JTF-P-043 | Possible to remove the battery of the DUT while the display prompt is shown? |  | yes ¦ no |  |  |  | GSMNA Test Specification for Java Micro Edition |  | optional |  |  | JTF-P-043
JTF-P-044 | Support of MMAPI (JSR-135) |  | yes ¦ no |  |  |  | GSMNA Test Specification for Java Micro Edition |  | optional |  |  | JTF-P-044
JTF-P-045 | Audio Codec: mp3 |  | yes ¦ no |  |  |  | GSMNA Test Specification for Java Micro Edition |  | optional |  |  | JTF-P-045
JTF-P-046 | Audio Codec: iMelody |  | yes ¦ no |  |  |  | GSMNA Test Specification for Java Micro Edition |  | optional |  |  | JTF-P-046
JTF-P-047 | Support of JSR 75 PIM and FileConnection |  | yes ¦ no |  |  |  | GSMNA Test Specification for Java Micro Edition |  | optional |  |  | JTF-P-047
JTF-P-048 | Support of removable memory |  | yes ¦ no |  |  |  | GSMNA Test Specification for Java Micro Edition |  | optional |  |  | JTF-P-048
JTF-P-049 | Support of RecordControl |  | yes ¦ no |  |  |  | GSMNA Test Specification for Java Micro Edition |  | optional |  |  | JTF-P-049
JTF-P-050 | Terminal supports custom operator policy with ‘oneshot’ interaction mode for functional group Messaging |  | yes ¦ no |  |  |  | GSMNA Test Specification for Java Micro Edition |  | optional |  |  | JTF-P-050
MMS_B.2/1 | MMS Version 1.1 | 1.1 | 1.1 |  | ixit_mms_version_1_1 |  | OMA-MMS |  | optional |  |  | MMS_B.2/01
MMS_B.2/2 | MMS Version 1.2 |  | 1.2 |  | ixit_mms_version_1_2 |  | OMA-MMS |  | optional |  |  | MMS_B.2/02
MMS_B.2/3 | MMS Version 1.3 |  | 1.3 |  | ixit_mms_version_1_3 |  | OMA-MMS |  | optional |  |  | MMS_B.2/03
MMS_B.2/4 | Maximum message size (sending) > 610k | no | yes ¦ no |  | ixit_max_msg_size_send > 610K |  | OMA-MMS |  | optional |  |  | MMS_B.2/04
MMS_B.3/1 | Client supports SMIL | yes | yes ¦ no |  | ics_smil |  | OMA-MMS |  | optional |  |  | MMS_B.3/01
MMS_B.3/2 | Client is capable of creating MMs with Portrait layout | yes | yes ¦ no |  | ics_portait |  | OMA-MMS |  | optional |  |  | MMS_B.3/02
MMS_B.3/3 | Client is capable of creating MMs with Landscape layout | no | yes ¦ no |  | ics_landscape |  | OMA-MMS |  | optional |  |  | MMS_B.3/03
MMS_B.3/4 | Client can set different page timings in SMIL presentation | no | yes ¦ no |  | ics_diff_page_timing |  | OMA-MMS |  | optional |  |  | MMS_B.3/04
MMS_B.3/5 | Client can set different page timings when media as video or audio is added to a page | no | yes ¦ no |  | ics_diff_page_timing_with_media |  | OMA-MMS |  | optional |  |  | MMS_B.3/05
MMS_B.3/6 | UTF-8 encoding of Subject field | no | yes ¦ no |  | ics_utf8_subject |  | OMA-MMS |  | optional |  |  | MMS_B.3/06
MMS_B.3/7 | US-ASCII for text input | no | yes ¦ no |  | ics_usascii |  | OMA-MMS |  | optional |  |  | MMS_B.3/07
MMS_B.3/8 | UTF-8 charset encoding sending/receiving | yes | yes ¦ no |  | ics_utf8 |  | OMA-MMS |  | optional |  |  | MMS_B.3/08
MMS_B.3/9 | UTF-16 encoding | no | yes ¦ no |  | ics_utf16 |  | OMA-MMS |  | optional |  |  | MMS_B.3/09
MMS_B.3/10 | Content class Text | yes | yes ¦ no |  | ics_cc_text |  | OMA-MMS |  | optional |  |  | MMS_B.3/10
MMS_B.3/11 | Content class Image Basic | yes | yes ¦ no |  | ics_cc_image_basic |  | OMA-MMS |  | optional |  |  | MMS_B.3/11
MMS_B.3/12 | Content class Image Rich | yes | yes ¦ no |  | ics_cc_image_rich |  | OMA-MMS |  | optional |  |  | MMS_B.3/12
MMS_B.3/13 | Content class Video Basic | yes | yes ¦ no |  | ics_cc_video_basic |  | OMA-MMS |  | optional |  |  | MMS_B.3/13
MMS_B.3/14 | Content class Video Rich | yes | yes ¦ no |  | ics_cc_video_rich |  | OMA-MMS |  | optional |  |  | MMS_B.3/14
MMS_B.3/15 | Content class Megapixel | yes | yes ¦ no |  | ics_cc_megapixel |  | OMA-MMS |  | optional |  |  | MMS_B.3/15
MMS_B.3/16 | Content class Content Basic | yes | yes ¦ no |  | ics_cc_content_basic |  | OMA-MMS |  | optional |  |  | MMS_B.3/16
MMS_B.3/17 | Content class Content Rich | yes | yes ¦ no |  | ics_cc_content_rich |  | OMA-MMS |  | optional |  |  | MMS_B.3/17
MMS_B.3/18 | Client supports Postcard service | no | yes ¦ no |  | ics_postcard |  | OMA-MMS |  | optional |  |  | MMS_B.3/18
MMS_B.3/19 | Client supports Hyperlinks | yes | yes ¦ no |  | ics_hyperlink |  | OMA-MMS |  | optional |  |  | MMS_B.3/19
MMS_B.3/20 | Client supports AMR Audio | yes | yes ¦ no |  | ics_amr_audio |  | OMA-MMS |  | optional |  |  | MMS_B.3/20
MMS_B.3/21 | Client supports video/3gpp | no | yes ¦ no |  | ics_3gpp_video |  | OMA-MMS |  | optional |  |  | MMS_B.3/21
MMS_B.3/22 | Client supports 13k Audio | yes | yes ¦ no |  | ics_13k_audio |  | OMA-MMS |  | optional |  |  | MMS_B.3/22
MMS_B.3/23 | Client supports MPEG4 | no | yes ¦ no |  | ics_mpeg4 |  | OMA-MMS |  | optional |  |  | MMS_B.3/23
MMS_B.3/24 | Client supports H.263 | no | yes ¦ no |  | ics_h263 |  | OMA-MMS |  | optional |  |  | MMS_B.3/24
MMS_B.3/25 | Client support Huffmann code in JPEG | no | yes ¦ no |  | ics_huffmann |  | OMA-MMS |  | optional |  |  | MMS_B.3/25
MMS_B.3/26 | vCard | no | yes ¦ no |  | ics_vcard |  | OMA-MMS |  | optional |  |  | MMS_B.3/26
MMS_B.3/27 | vCalendar | no | yes ¦ no |  | ics_vcal |  | OMA-MMS |  | optional |  |  | MMS_B.3/27
MMS_B.3/28 | Client can request Delivery reports | yes | yes ¦ no |  | ics_deliv_rep_req |  | OMA-MMS |  | optional |  |  | MMS_B.3/28
MMS_B.3/29 | Client can request Read reports | yes | yes ¦ no |  | ics_read_rep_req |  | OMA-MMS |  | optional |  |  | MMS_B.3/29
MMS_B.3/30 | client can display Delivery Reports | yes | yes ¦ no |  | ics_disp_deliv_rep |  | OMA-MMS |  | optional |  |  | MMS_B.3/30
MMS_B.3/31 | Client can send/receive Read Reports as PDU | no | yes ¦ no |  | ics_read_rep_pdu |  | OMA-MMS |  | optional |  |  | MMS_B.3/31
MMS_B.3/32 | Client can send Read-Reply reports | no | yes ¦ no |  | ics_send_read_rep |  | OMA-MMS |  | optional |  |  | MMS_B.3/32
MMS_B.3/33 | dur attribute is set according to media length in a slide | no | yes ¦ no |  | ics_dur_media |  | OMA-MMS |  | optional |  |  | MMS_B.3/33
MMS_B.3/34 | dur attribute can be set manually by the user | yes | yes ¦ no |  | ics_dur_user |  | OMA-MMS |  | optional |  |  | MMS_B.3/34
MMS_B.3/35 | Deferred Retrieval mode | yes | yes ¦ no |  | ics_def_retrival |  | OMA-MMS |  | optional |  |  | MMS_B.3/35
MMS_B.3/36 | Rejected Retrieval mode | no | yes ¦ no |  | ics_rej_retrival |  | OMA-MMS |  | optional |  |  | MMS_B.3/36
MMS_B.3/37 | Setting (relative) Expiry Time of a Forwarded message | no | yes ¦ no |  | ics_expiry_time_forward |  | OMA-MMS |  | optional |  |  | MMS_B.3/37
MMS_B.3/38 | Forwarding without prior retrieval | no | yes ¦ no |  | ics_forward_wo_retrieval |  | OMA-MMS |  | optional |  |  | MMS_B.3/38
MMS_B.3/39 | Client can interpret Message-ID field | no | yes ¦ no |  | ics_msg_id |  | OMA-MMS |  | optional |  |  | MMS_B.3/39
MMS_B.3/40 | DRM Forward Lock | no | yes ¦ no |  | ics_drm_forward |  | OMA-MMS |  | optional |  |  | MMS_B.3/40
MMS_B.3/41 | Date field | no | yes ¦ no |  | ics_date_field |  | OMA-MMS |  | optional |  |  | MMS_B.3/41
MMS_B.3/42 | Generation of "Auto" class MM | no | yes ¦ no |  | ics_auto_class |  | OMA-MMS |  | optional |  |  | MMS_B.3/42
MMS_B.3/43 | Relative expiry time | no | yes ¦ no |  | ics_rel_expire |  | OMA-MMS |  | optional |  |  | MMS_B.3/43
MMS_B.3/44 | Absolute expiry time | yes | yes ¦ no |  | ics_abs_expire |  | OMA-MMS |  | optional |  |  | MMS_B.3/44
MMS_B.3/45 | Relative delivery time | no | yes ¦ no |  | ics_rel_delivery |  | OMA-MMS |  | optional |  |  | MMS_B.3/45
MMS_B.3/46 | Absolute delivery time | no | yes ¦ no |  | ics_abs_delivery |  | OMA-MMS |  | optional |  |  | MMS_B.3/46
MMS_B.3/47 | Priority can be set to low | no | yes ¦ no |  | ics_prio_low |  | OMA-MMS |  | optional |  |  | MMS_B.3/47
MMS_B.3/48 | Priority can be set to normal | no | yes ¦ no |  | ics_prio_normal |  | OMA-MMS |  | optional |  |  | MMS_B.3/48
MMS_B.3/49 | Priority can be set to high | no | yes ¦ no |  | ics_prio_high |  | OMA-MMS |  | optional |  |  | MMS_B.3/49
MMS_B.3/50 | Client provides means to modify the subject field | yes | yes ¦ no |  | ics_subject_field |  | OMA-MMS |  | optional |  |  | MMS_B.3/50
MMS_B.3/51 | To field | yes | yes ¦ no |  | ics_to_field |  | OMA-MMS |  | optional |  |  | MMS_B.3/51
MMS_B.3/52 | Cc field | yes | yes ¦ no |  | ics_cc_field |  | OMA-MMS |  | optional |  |  | MMS_B.3/52
MMS_B.3/53 | Bcc field | yes | yes ¦ no |  | ics_bcc_field |  | OMA-MMS |  | optional |  |  | MMS_B.3/53
MMS_B.3/54 | Client supports the Cancel transaction | yes | yes ¦ no |  | ics_cancel |  | OMA-MMS |  | optional |  |  | MMS_B.3/54
MMS_B.3/55 | Client continues functioning normally when unsupported or corrupt content is received | no | yes ¦ no |  | ics_content_problem |  | OMA-MMS |  | optional |  |  | MMS_B.3/55
MMS_B.3/56 | Resubmission mode Free | no | yes ¦ no |  | ics_resub_free |  | OMA-MMS |  | optional |  |  | MMS_B.3/56
MMS_B.3/57 | Resubmission mode Warning | no | yes ¦ no |  | ics_resub_warning |  | OMA-MMS |  | optional |  |  | MMS_B.3/57
MMS_B.3/58 | Resubmission mode Restricted | yes | yes ¦ no |  | ics_resub_restricted |  | OMA-MMS |  | optional |  |  | MMS_B.3/58
MMS_B.3/59 | Client is able to resize a picture taken with a built in camera to fit to Core domain | no | yes ¦ no |  | ics_resize_picture |  | OMA-MMS |  | optional |  |  | MMS_B.3/59
MMS_B.3/60 | Client supports MMS Templates | no | yes ¦ no |  | ics_template |  | OMA-MMS |  | optional |  |  | MMS_B.3/60
MMS_B.3/61 | Client supports a wizard for templates | no | yes ¦ no |  | ics_template_wizard |  | OMA-MMS |  | optional |  |  | MMS_B.3/61
MMS_B.3/62 | Client validates Template Documents | yes | yes ¦ no |  | ics_template_valid |  | OMA-MMS |  | optional |  |  | MMS_B.3/62
MMS_B.3/63 | Client can set the X-Adaptation-Field | yes | yes ¦ no |  | ics_adaptation_field |  | OMA-MMS |  | optional |  |  | MMS_B.3/63
MMS_B.3/64 | Client has access to a photo camera to take pictures and attach them in a MM | no | yes ¦ no |  | ics_builtin_camera |  | OMA-MMS |  | optional |  |  | MMS_B.3/64
MMS_B.3/65 | DRM combined right delivery | no | yes ¦ no |  | ics_drm_combined_delivery |  | OMA-MMS |  | optional |  |  | MMS_B.3/65
MMS_B.3/66 | DRM separate right delivery | no | yes ¦ no |  | ics_drm_separate_delivery |  | OMA-MMS |  | optional |  |  | MMS_B.3/66
MMS_B.3/67 | Client supports EXIF in JPEG files | no | yes ¦ no |  | ics_exif |  | OMA-MMS |  | optional |  |  | MMS_B.3/67
MMS_B.3/68 | Client support restricted MMS creation (mandatory for version 1.2 on) | no | yes ¦ no |  | ics_restricted |  | OMA-MMS |  | optional |  |  | MMS_B.3/68
MMS_B.3/69 | Immediate retrieval mode | yes | yes ¦ no |  | Ics_imm_retrieval |  | OMA-MMS |  | optional |  |  | MMS_B.3/69
MMS_B.3/70 | Client supports page timing in retrieval mode | yes | yes ¦ no |  | ics_page_timing_retrieval |  | OMA-MMS |  | optional |  |  | MMS_B.3/70
MMS_B.3/71 | Client supports WBMP Image | no | yes ¦ no |  | ics_WBMP |  | OMA-MMS |  | optional |  |  | MMS_B.3/71
PoC_E.3/1 | Client supports 3GPP IMS |  | yes ¦ no |  | ics_3gpp_ims |  | OMA-PoC |  | optional |  |  | PoC_E.03/01
PoC_E.3/2 | Client supports 3GPP2 IMS |  | yes ¦ no |  | ics_3gpp2_ims |  | OMA-PoC |  | optional |  |  | PoC_E.03/02
PoC_E.3/3 | Void |  | yes ¦ no |  |  |  | OMA-PoC |  | optional |  |  | PoC_E.03/03
PoC_E.3/4 | Client supports 3GPP/3GPP2 IMS early security |  | yes ¦ no |  | ics_3gpp_3gpp2_early_ims |  | OMA-PoC |  | optional |  |  | PoC_E.03/04
PoC_E.3/5 | Client supports 3GPP/3GPP2 IMS full security |  | yes ¦ no |  | ics_3gpp_3gpp2_full_ims |  | OMA-PoC |  | optional |  |  | PoC_E.03/05
PoC_E.3/6 | Client supports pre-established session establishment |  | yes ¦ no |  | ics_pre_established_session_estab |  | OMA-PoC |  | optional |  |  | PoC_E.03/06
PoC_E.3/7 | Client supports pre-established session initiation |  | yes ¦ no |  | ics_pre_established_session_init |  | OMA-PoC |  | optional |  |  | PoC_E.03/07
PoC_E.3/8 | Client supports pre-arranged session initiation |  | yes ¦ no |  | ics_pre_arranged_session |  | OMA-PoC |  | optional |  |  | PoC_E.03/08
PoC_E.3/9 | The manufacturer of the device under test has supplied a PICS value indicating if the client is able and willing to receive media streams immediately (Boolean pc_media_streams_active_immediately) |  | yes ¦ no |  | ics_pc_media_streams_active_immediately |  | OMA-PoC |  | optional |  |  | PoC_E.03/09
PoC_E.3/10 | Client supports handling of unconfirmed indication signalling for Ad-hoc PoC group and 1-1 PoC session setup |  | yes ¦ no |  | ics_handling_unconfirmed_indication |  | OMA-PoC |  | optional |  |  | PoC_E.03/10
PoC_E.3/11 | Client supports automatic answer mode |  | yes ¦ no |  | ics_auto_answer |  | OMA-PoC |  | optional |  |  | PoC_E.03/11
PoC_E.3/12 | Client supports manual answer |  | yes ¦ no |  | ics_manual_answer |  | OMA-PoC |  | optional |  |  | PoC_E.03/12
PoC_E.3/13 | Client supports manual answer override |  | yes ¦ no |  | ics_manual_answer_override |  | OMA-PoC |  | optional |  |  | PoC_E.03/13
PoC_E.3/14 | Client provides talk burst idle notifications to the PoC user |  | yes ¦ no |  | ics_tb_idle_notif |  | OMA-PoC |  | optional |  |  | PoC_E.03/14
PoC_E.3/15 | Client supports Talker Identification |  | yes ¦ no |  | ics_talker_identification |  | OMA-PoC |  | optional |  |  | PoC_E.03/15
PoC_E.3/16 | Client provides talk burst deny notification to the PoC user |  | yes ¦ no |  | ics_tb_deny_notif_to_user |  | OMA-PoC |  | optional |  |  | PoC_E.03/16
PoC_E.3/17 | Client provides a talk burst request timeout notification to the PoC user |  | yes ¦ no |  | ics_tb_req_timeout_notif_to_user |  | OMA-PoC |  | optional |  |  | PoC_E.03/17
PoC_E.3/18 | Client informs the user of the reason code contained in the TBCP talk burst revoke message |  | yes ¦ no |  | ics_reason_code_tb_revoke_to_user |  | OMA-PoC |  | optional |  |  | PoC_E.03/18
PoC_E.3/19 | When in state U: pending TB release the client informs the user that permission to send a talk burst is being revoked |  | yes ¦ no |  | ics_tb_revoke_notif_tb_pending_rel |  | OMA-PoC |  | optional |  |  | PoC_E.03/19
PoC_E.3/20 | Client includes the sequence number of the last RTP media packet that was sent, if at least 1 RTP media packet was sent |  | yes ¦ no |  | ics_rtp_seq_num_sent |  | OMA-PoC |  | optional |  |  | PoC_E.03/20
PoC_E.3/21 | Client provides a notification of the number of participants, receiving talk bursts in the PoC session, to the PoC user, if included in the TBCP talk burst granted message |  | yes ¦ no |  | ics_participation_level_indication_to_user |  | OMA-PoC |  | optional |  |  | PoC_E.03/21
PoC_E.3/22 | Client supports extensions to basic talk burst control necessary for the support of pre-established sessions |  | yes ¦ no |  | ics_tb_ctrl_for_pre_established |  | OMA-PoC |  | optional |  |  | PoC_E.03/22
PoC_E.3/23 | Client handles correctly the TBCP talk burst disconnect message |  | yes ¦ no |  | ics_tbcp_tb_disconnect |  | OMA-PoC |  | optional |  |  | PoC_E.03/23
PoC_E.3/24 | Client supports RTP media session release of the pre-established session |  | yes ¦ no |  | ics_rtp_media_session_release |  | OMA-PoC |  | optional |  |  | PoC_E.03/24
PoC_E.3/25 | Client supports changing the session priority |  | yes ¦ no |  | ics_priority_change |  | OMA-PoC |  | optional |  |  | PoC_E.03/25
PoC_E.3/26 | Client sends and acts upon received TBCP messages for a PoC session in the dormant state |  | yes ¦ no |  | ics_tbcp_dormant_sate |  | OMA-PoC |  | optional |  |  | PoC_E.03/26
PoC_E.3/27 | Client supports simultaneous PoC sessions |  | yes ¦ no |  | ics_simultaneous_sessions |  | OMA-PoC |  | optional |  |  | PoC_E.03/27
PoC_E.3/28 | Client supports TBCP talk burst request queue status message |  | yes ¦ no |  | ics_tb_queue_status |  | OMA-PoC |  | optional |  |  | PoC_E.03/28
PoC_E.3/29 | Client supports extensions to talk burst control necessary for the support of queuing of talk burst requests |  | yes ¦ no |  | ics_queuing |  | OMA-PoC |  | optional |  |  | PoC_E.03/29
PoC_E.3/30 | Client provides the queue position to the user |  | yes ¦ no |  | ics_queue_position_to_user |  | OMA-PoC |  | optional |  |  | PoC_E.03/30
PoC_E.3/31 | Client displays the reason provided in the TBCP talk burst deny message to the user |  | yes ¦ no |  | ics_display_tbcp_tb_deny |  | OMA-PoC |  | optional |  |  | PoC_E.03/31
PoC_E.3/32 | Client provides notification of the number of participants to the PoC user |  | yes ¦ no |  | ics_notif_number_of_participants |  | OMA-PoC |  | optional |  |  | PoC_E.03/32
PoC_E.3/33 | Client supports the display of the number of participants |  | yes ¦ no |  | ics_display_number_of_participants |  | OMA-PoC |  | optional |  |  | PoC_E.03/33
PoC_E.3/34 | Client supports the creation, modification and/or processing of the content in RTCP packets |  | yes ¦ no |  | ics_rtcp_packets |  | OMA-PoC |  | optional |  |  | PoC_E.03/34
PoC_E.3/35 | TBCP messages are sent to the same UDP port as the other RTCP packets |  | yes ¦ no |  | ics_tbcp_rtcp_udp_port |  | OMA-PoC |  | optional |  |  | PoC_E.03/35
PoC_E.3/36 | TBCP messages are not sent as coumpound RTCP packets |  | yes ¦ no |  | ics_tbcp_as_simple_rtcp |  | OMA-PoC |  | optional |  |  | PoC_E.03/36
PoC_E.3/37 | Client do not schedule transmission of RTCP packets or TBCP messages during a Talk Burst |  | yes ¦ no |  | ics_no_rtcp_schedule |  | OMA-PoC |  | optional |  |  | PoC_E.03/37
PoC_E.3/38 | Client do not send RTCP BYE packets |  | yes ¦ no |  | ics_no_rtcp_bye |  | OMA-PoC |  | optional |  |  | PoC_E.03/38
PoC_E.3/39 | Client supports quality feedback |  | yes ¦ no |  | ics_quality_feedback |  | OMA-PoC |  | optional |  |  | PoC_E.03/39
PoC_E.3/40 | Client supports the transmission of RTCP SR/RR compound packets |  | yes ¦ no |  | ics_tx_rtcp_sr_rr_packets |  | OMA-PoC |  | optional |  |  | PoC_E.03/40
PoC_E.3/41 | Client uses the reception of the RTCP SR compound packet as indication to trigger the transmission of the RTCP RR compound command |  | yes ¦ no |  | ics_rx_rtcp_sr_packets |  | OMA-PoC |  | optional |  |  | PoC_E.03/41
PoC_E.3/42 | Client implements a timer that supervises the reception of the RTCP RR compound packet |  | yes ¦ no |  | ics_rtcp_sr_rx_timer |  | OMA-PoC |  | optional |  |  | PoC_E.03/42
PoC_E.3/43 | Client supports user plane adaption |  | yes ¦ no |  | ics_user_plane_adaption |  | OMA-PoC |  | optional |  |  | PoC_E.03/43
PoC_E.3/44 | Client supports change of voice packetization or voice codec mode by Out-band signaling using SDP payload within SIP messages |  | yes ¦ no |  | ics_change_voice_outband_sig |  | OMA-PoC |  | optional |  |  | PoC_E.03/44
PoC_E.3/45 | Client supports the initiation of user plane adaptation (in-band or out-band) |  | yes ¦ no |  | ics_init_user_plane_adaption |  | OMA-PoC |  | optional |  |  | PoC_E.03/45
PoC_E.3/46 | Client supports "media on hold" |  | yes ¦ no |  | ics_media_on_hold |  | OMA-PoC |  | optional |  |  | PoC_E.03/46
PoC_E.3/47 | Client supports sending talk bursts when "media on hold" |  | yes ¦ no |  | ics_send_tb_media_on_hold |  | OMA-PoC |  | optional |  |  | PoC_E.03/47
PoC_E.3/48 | Client supports sending of RTP media packets to any of the simultaneous PoC sessions according to the PoC user seleccion |  | yes ¦ no |  | ics_send_rtp_to_simultaneous_sessions |  | OMA-PoC |  | optional |  |  | PoC_E.03/48
PoC_E.3/49 | Client supports the collection of information about the other participants in the PoC session in order to be able to map a RTP media packet in case the TBCP talk burst taken message is lost |  | yes ¦ no |  | ics_info_participants |  | OMA-PoC |  | optional |  |  | PoC_E.03/49
PoC_E.3/50 | Client starts T12, the PoC client retry-after timer, if a retry after time is contained in the TBCP talk burst revoke message |  | yes ¦ no |  | ics_talk_burst_revoke_timer |  | OMA-PoC |  | optional |  |  | PoC_E.03/50
PoC_E.3/51 | Client supports sending a talk burst request priority level |  | yes ¦ no |  | ics_tb_req_prio_level |  | OMA-PoC |  | optional |  |  | PoC_E.03/51
PoC_E.3/52 | Client supports sending a talk burst request timestamp |  | yes ¦ no |  | ics_tb_req_timestamp |  | OMA-PoC |  | optional |  |  | PoC_E.03/52
PoC_E.3/53 | Clients supports HTTP compression |  | yes ¦ no |  | ics_xdm_http_compression |  | OMA-PoC |  | optional |  |  | PoC_E.03/53
PoC_E.3/54 | Client has the capability to subscribe to changes in XML documents |  | yes ¦ no |  | ics_xdm_subscribe_changes |  | OMA-PoC |  | optional |  |  | PoC_E.03/54
PoC_E.3/55 | Client is able to process a received NOTIFY request relative to a previous SUBSCRIBE request sent |  | yes ¦ no |  | ics_xdm_process_rec_notif_req |  | OMA-PoC |  | optional |  |  | PoC_E.03/55
PoC_E.3/56 | Client supports the entry of PoC addresses as TEL URIs |  | yes ¦ no |  | ics_tel_uri_poc_addr |  | OMA-PoC |  | optional |  |  | PoC_E.03/56
SCOMO-C-001-M | Support for Download |  | yes ¦ no |  |  | SCR for SCOMO Client | OMA-SCOMO |  | mandatory |  | SCOMO-C-002-O OR SCOMO-C-005-O | SCOMO-C-001-M
SCOMO-C-002-O | Support for Alternate Download |  | yes ¦ no |  |  | SCR for SCOMO Client | OMA-SCOMO |  | optional |  | SCOMO-C-026-O AND SCOMO-C-027-O | SCOMO-C-002-O
SCOMO-C-003-O | Support for Add of <x>/Download/<x>/Pkg URL |  | yes ¦ no |  |  | SCR for SCOMO Client | OMA-SCOMO |  | optional |  |  | SCOMO-C-003-O
SCOMO-C-004-O | Support for Replace of <x>/Download/<x>/Pkg URL |  | yes ¦ no |  |  | SCR for SCOMO Client | OMA-SCOMO |  | optional |  |  | SCOMO-C-004-O
SCOMO-C-005-O | Support for OMA DM Download based on Replace mechanism |  | yes ¦ no |  |  | SCR for SCOMO Client | OMA-SCOMO |  | optional |  | SCOMO-C-028-O AND SCOMO-C-029-O | SCOMO-C-005-O
SCOMO-C-006-O | Support for Add of <x>/ Inventory/Delivered/<X>/Data |  | yes ¦ no |  |  | SCR for SCOMO Client | OMA-SCOMO |  | optional |  |  | SCOMO-C-006-O
SCOMO-C-007-O | Support for Replace of <x>/ Inventory/Delivered/<X>/Data |  | yes ¦ no |  |  | SCR for SCOMO Client | OMA-SCOMO |  | optional |  |  | SCOMO-C-007-O
SCOMO-C-008-O | Support Inactive State for Deployment Component |  | yes ¦ no |  |  | SCR for SCOMO Client | OMA-SCOMO |  | optional |  |  | SCOMO-C-008-O
SCOMO-C-009-M | Support Active State for Deployment Component |  | yes ¦ no |  |  | SCR for SCOMO Client | OMA-SCOMO |  | mandatory |  |  | SCOMO-C-009-M
SCOMO-C-010-M | Support Removed State for Deployment Component |  | yes ¦ no |  |  | SCR for SCOMO Client | OMA-SCOMO |  | mandatory |  |  | SCOMO-C-010-M
SCOMO-C-011-O | Support Activate Primitive for Deployment Component |  | yes ¦ no |  |  | SCR for SCOMO Client | OMA-SCOMO |  | optional |  |  | SCOMO-C-011-O
SCOMO-C-012-O | Support Deactivate Primitive for Deployment Component |  | yes ¦ no |  |  | SCR for SCOMO Client | OMA-SCOMO |  | optional |  |  | SCOMO-C-012-O
SCOMO-C-013-M | Support Remove Primitive for Deployment Component |  | yes ¦ no |  |  | SCR for SCOMO Client | OMA-SCOMO |  | mandatory |  |  | SCOMO-C-013-M
SCOMO-C-014-M | Support Not Downloaded State for Delivery Package |  | yes ¦ no |  |  | SCR for SCOMO Client | OMA-SCOMO |  | mandatory |  |  | SCOMO-C-014-M
SCOMO-C-015-O | Support Delivered State for Delivery Package |  | yes ¦ no |  |  | SCR for SCOMO Client | OMA-SCOMO |  | optional |  |  | SCOMO-C-015-O
SCOMO-C-016-M | Support Installed State for Delivery Package |  | yes ¦ no |  |  | SCR for SCOMO Client | OMA-SCOMO |  | mandatory |  |  | SCOMO-C-016-M
SCOMO-C-017-M | Support Removed State for Delivery Package |  | yes ¦ no |  |  | SCR for SCOMO Client | OMA-SCOMO |  | mandatory |  |  | SCOMO-C-017-M
SCOMO-C-018-O | Support Download Primitive for Delivery Package |  | yes ¦ no |  |  | SCR for SCOMO Client | OMA-SCOMO |  | optional |  |  | SCOMO-C-018-O
SCOMO-C-019-O | Support DownloadInstall Primitive for Delivery Package |  | yes ¦ no |  |  | SCR for SCOMO Client | OMA-SCOMO |  | optional |  |  | SCOMO-C-019-O
SCOMO-C-020-O | Support DownloadInstallInactive Primitive for Delivery Package |  | yes ¦ no |  |  | SCR for SCOMO Client | OMA-SCOMO |  | optional |  |  | SCOMO-C-020-O
SCOMO-C-021-O | Support Install Primitive for Delivery Package which is in the Delivered sub-tree |  | yes ¦ no |  |  | SCR for SCOMO Client | OMA-SCOMO |  | optional |  |  | SCOMO-C-021-O
SCOMO-C-022-O | Support InstallInactive Primitive for Delivery Package |  | yes ¦ no |  |  | SCR for SCOMO Client | OMA-SCOMO |  | optional |  |  | SCOMO-C-022-O
SCOMO-C-023-M | Support Remove Primitive for Delivery Package |  | yes ¦ no |  |  | SCR for SCOMO Client | OMA-SCOMO |  | mandatory |  |  | SCOMO-C-023-M
SCOMO-C-024-O | Support synchronous result reporting |  | yes ¦ no |  |  | SCR for SCOMO Client | OMA-SCOMO |  | optional |  |  | SCOMO-C-024-O
SCOMO-C-025-O | Support asynchronous result reporting |  | yes ¦ no |  |  | SCR for SCOMO Client | OMA-SCOMO |  | optional |  |  | SCOMO-C-025-O
SCOMO-C-026-M | Support for OMA-DM Download using PkgURL node |  | yes ¦ no |  |  | SCR for SCOMO Client | OMA-SCOMO |  | mandatory |  | SCOMO-C-003-O OR SCOMO-C-004-O | SCOMO-C-026-M
SCOMO-C-027-O | Support for Primitives on Download sub-tree |  | yes ¦ no |  |  | SCR for SCOMO Client | OMA-SCOMO |  | optional |  | SCOMO-C-018-M OR SCOMO-C-019-O OR SCOMO-C-020-O | SCOMO-C-027-O
SCOMO-C-028-O | Support for OMA-DM Download using Data node |  | yes ¦ no |  |  | SCR for SCOMO Client | OMA-SCOMO |  | optional |  | SCOMO-C-006-O OR SCOMO-C-007-O | SCOMO-C-028-O
SCOMO-C-029-O | Support installation Primitives on Delivered sub-tree |  | yes ¦ no |  |  | SCR for SCOMO Client | OMA-SCOMO |  | optional |  | SCOMO-C-021-O OR SCOMO-C-022-O | SCOMO-C-029-O
SCOMO-C-030-O | After installation reflect the Deployment Component metadata (provided by the DM System) in corresponding nodes under the Deployed subtree |  | yes ¦ no |  |  | SCR for SCOMO Client | OMA-SCOMO |  | optional |  |  | SCOMO-C-030-O
SCOMO-C-031-M | Support state transitions that appear to be atomic (for Deployment component). If a state transition fails the - reverse the operation and make sure the Deployment Components remain in the previous state |  | yes ¦ no |  |  | SCR for SCOMO Client | OMA-SCOMO |  | mandatory |  |  | SCOMO-C-031-M
SCOMO-C-032-M | Support state transitions that appear to be atomic (for Delivery Package). If a state transition fails the - reverse the operation and make sure the Delivery Package remains in the previous state |  | yes ¦ no |  |  | SCR for SCOMO Client | OMA-SCOMO |  | mandatory |  |  | SCOMO-C-032-M
SCOMO-C-033-M | Create corresponding nodes of each Deployment Component in the Deployed tree |  | yes ¦ no |  |  | SCR for SCOMO Client | OMA-SCOMO |  | mandatory |  |  | SCOMO-C-033-M
SCOMO-C-034-M | When executing Remove Primitive of Delivery Package - delete the delivery Package from the Device and delete corresponding nodes which represented it in the Delivered tree |  | yes ¦ no |  |  | SCR for SCOMO Client | OMA-SCOMO |  | mandatory |  |  | SCOMO-C-034-M
SCOMO-C-035-O | Support EnvType node |  | yes ¦ no |  |  | SCR for SCOMO Client | OMA-SCOMO |  | optional |  | SCOMO-C-036 | SCOMO-C-035-O
SCOMO-C-036-O | Reject a component if its indicated EnvType is not supported |  | yes ¦ no |  |  | SCR for SCOMO Client | OMA-SCOMO |  | optional |  |  | SCOMO-C-036-O
SCOMO-C-037-M | When using alternate download mechanism - copy the values of leaf nodes from the Download sub-tree to the corresponding leaf nodes in the Delivered tree |  | yes ¦ no |  |  | SCR for SCOMO Client | OMA-SCOMO |  | mandatory |  |  | SCOMO-C-037-M
SCOMO-C-038-M | Support result reporting |  | yes ¦ no |  |  | SCR for SCOMO Client | OMA-SCOMO |  | mandatory |  | SCOMO-C-024 OR SCOMO-C-025 | SCOMO-C-038-M
SCOMO-C-039-M | After successful installation of Deployment Components, create their nodes in the Deployed sub-tree |  | yes ¦ no |  |  | SCR for SCOMO Client | OMA-SCOMO |  | mandatory |  |  | SCOMO-C-039-M
SCOMO-T-001-M | Use of appropriate Management Object identifier for the SCOMO node |  | yes ¦ no |  |  | SCR for SCOMO Tree Structure | OMA-SCOMO |  | mandatory |  |  | SCOMO-T-001-M
SCOMO-T-002-M | Support for Required nodes under root node |  | yes ¦ no |  |  | SCR for SCOMO Tree Structure | OMA-SCOMO |  | mandatory |  |  | SCOMO-T-002-M
SCOMO-T-003-O | Support for Optional nodes |  | yes ¦ no |  |  | SCR for SCOMO Tree Structure | OMA-SCOMO |  | optional |  |  | SCOMO-T-003-O
SCOMO-T-004-M | Support for Required nodes under an Optional node if the Optional node is supported |  | yes ¦ no |  |  | SCR for SCOMO Tree Structure | OMA-SCOMO |  | mandatory |  |  | SCOMO-T-004-M
SUPL2_B.3.2/1 | ixit_SUPLV2.X > 0 |  | yes ¦ no |  |  | Client IXIT | OMA-ETS-SUPL-V2_0 |  | optional |  |  | SUPL2_B.3.2/1
SUPL2_B.3/1 | Any Network Initiated call flow supported |  | yes ¦ no |  | ics_NetworkInitiated |  | OMA-ETS-SUPL-V2_0 |  | optional |  |  | SUPL2_B.3/01
SUPL2_B.3/2 | Any SET Initiated call flow supported |  | yes ¦ no |  | ics_SETInitiated |  | OMA-ETS-SUPL-V2_0 |  | optional |  |  | SUPL2_B.3/02
SUPL2_B.3/3 | PSK-TLS with GBA supported |  | yes ¦ no |  | ics_PSK_TLS |  | OMA-ETS-SUPL-V2_0 |  | optional |  |  | SUPL2_B.3/03
SUPL2_B.3/4 | MT SMS supported |  | yes ¦ no |  | ics_MT_SMS |  | OMA-ETS-SUPL-V2_0 |  | optional |  |  | SUPL2_B.3/04
SUPL2_B.3/5 | SIP Push supported |  | yes ¦ no |  | ics_SIP_Push |  | OMA-ETS-SUPL-V2_0 |  | optional |  |  | SUPL2_B.3/05
SUPL2_B.3/6 | UDP supported |  | yes ¦ no |  | ics_UDP |  | OMA-ETS-SUPL-V2_0 |  | optional |  |  | SUPL2_B.3/06
SUPL2_B.3/7 | H-SLP address stored in SET |  | yes ¦ no |  | ics_HSLP_stored_in_SET |  | OMA-ETS-SUPL-V2_0 |  | optional |  |  | SUPL2_B.3/07
SUPL2_B.3/8 | TLS additional cipher suite supported |  | yes ¦ no |  | ics_TLS_add_cipher |  | OMA-ETS-SUPL-V2_0 |  | optional |  |  | SUPL2_B.3/08
SUPL2_B.3/9 | PSK-TLS additional cipher suite supported |  | yes ¦ no |  | ics_PSKTLS_add_cipher |  | OMA-ETS-SUPL-V2_0 |  | optional |  |  | SUPL2_B.3/09
SUPL2_B.3/10 | SUPL V1.0 supported |  | yes ¦ no |  | ics_support_SUPLV1.0 |  | OMA-ETS-SUPL-V2_0 |  | optional |  |  | SUPL2_B.3/10
SUPL2_B.3/11 | Transfer Location to Third Party supported |  | yes ¦ no |  | ics_transfer_thirdParty |  | OMA-ETS-SUPL-V2_0 |  | optional |  |  | SUPL2_B.3/11
SUPL2_B.3/12 | Notification based on current location supported |  | yes ¦ no |  | ics_notification_currentLocation |  | OMA-ETS-SUPL-V2_0 |  | optional |  |  | SUPL2_B.3/12
SUPL2_B.3/13 | Real time reporting supported |  | yes ¦ no |  | ics_real_time |  | OMA-ETS-SUPL-V2_0 |  | optional |  |  | SUPL2_B.3/13
SUPL2_B.3/14 | Quasi real time reporting supported |  | yes ¦ no |  | ics_quasi_real_time |  | OMA-ETS-SUPL-V2_0 |  | optional |  |  | SUPL2_B.3/14
SUPL2_B.3/15 | Periodic trigger in Network initiated call flows supported |  | yes ¦ no |  | ics_periodic_Network_initiated |  | OMA-ETS-SUPL-V2_0 |  | optional |  |  | SUPL2_B.3/15
SUPL2_B.3/16 | Periodic trigger in SET initiated call flows Supported |  | yes ¦ no |  | ics_periodic_SET_initiated |  | OMA-ETS-SUPL-V2_0 |  | optional |  |  | SUPL2_B.3/16
SUPL2_B.3/17 | SET based positioning in quasi real time reporting supported |  | yes ¦ no |  | ics_SETbased_in_quasi_real_time |  | OMA-ETS-SUPL-V2_0 |  | optional |  |  | SUPL2_B.3/17
SUPL2_B.3/18 | A-GPS SET assisted mode in Network initiated call flows supported |  | yes ¦ no |  | ics_AGPSSETassisted_Network_initiated |  | OMA-ETS-SUPL-V2_0 |  | optional |  |  | SUPL2_B.3/18
SUPL2_B.3/19 | A-GPS SET assisted mode in SET initiated call flows supported |  | yes ¦ no |  | ics_AGPSSETassisted_SET_initiated |  | OMA-ETS-SUPL-V2_0 |  | optional |  |  | SUPL2_B.3/19
SUPL2_B.3/20 | A-GPS SET based mode in Network initiated call flows supported |  | yes ¦ no |  | ics_AGPSSETbased_Network_initiated |  | OMA-ETS-SUPL-V2_0 |  | optional |  |  | SUPL2_B.3/20
SUPL2_B.3/21 | A-GPS SET based mode in SET initiated call flows supported |  | yes ¦ no |  | ics_AGPSSETbased_SET_initiated |  | OMA-ETS-SUPL-V2_0 |  | optional |  |  | SUPL2_B.3/21
SUPL2_B.3/22 | Autonomous GPS mode in Network initiated call flows supported |  | yes ¦ no |  | ics_autonomousGPS_Network_initiated |  | OMA-ETS-SUPL-V2_0 |  | optional |  |  | SUPL2_B.3/22
SUPL2_B.3/23 | Autonomous GPS mode in SET initiated call |  | yes ¦ no |  | ics_autonomousGPS_SET_initiated |  | OMA-ETS-SUPL-V2_0 |  | optional |  |  | SUPL2_B.3/23
SUPL2_B.3/24 | Enhanced Cell ID mode in Network initiated call flows supported |  | yes ¦ no |  | ics_eCID_Network_initiated |  | OMA-ETS-SUPL-V2_0 |  | optional |  |  | SUPL2_B.3/24
SUPL2_B.3/25 | Enhanced Cell ID mode in SET initiated cal flows supported |  | yes ¦ no |  | ics_eCID_SET_initiated |  | OMA-ETS-SUPL-V2_0 |  | optional |  |  | SUPL2_B.3/25
SUPL2_B.3/26 | A-Galileo SET assisted mode in Network initiated call flows supported |  | yes ¦ no |  | ics_AGANSSSETassisted_Galileo_Network_initiated |  | OMA-ETS-SUPL-V2_0 |  | optional |  |  | SUPL2_B.3/26
SUPL2_B.3/27 | A- Galileo SET assisted mode in SET initiated call flows supported |  | yes ¦ no |  | ics_AGANSSSETassisted_Galileo_SET_initiated |  | OMA-ETS-SUPL-V2_0 |  | optional |  |  | SUPL2_B.3/27
SUPL2_B.3/28 | A- GLONASS SET assisted mode in Network initiated call flows supported |  | yes ¦ no |  | ics_AGANSSSETassisted_GLONASS_Network_initiated |  | OMA-ETS-SUPL-V2_0 |  | optional |  |  | SUPL2_B.3/28
SUPL2_B.3/29 | A- GLONASS SET assisted mode in SET initiated call flows supported |  | yes ¦ no |  | ics_AGANSSSETassisted_GLONASS_SET_initiated |  | OMA-ETS-SUPL-V2_0 |  | optional |  |  | SUPL2_B.3/29
SUPL2_B.3/30 | A- Galileo SET based mode in Network initiated call flows supported |  | yes ¦ no |  | ics_AGANSSSETbased_Galileo_Network_initiated |  | OMA-ETS-SUPL-V2_0 |  | optional |  |  | SUPL2_B.3/30
SUPL2_B.3/31 | A- Galileo SET based mode in SET initiated call flows supported |  | yes ¦ no |  | ics_AGANSSSETbased_Galileo_SET_initiated |  | OMA-ETS-SUPL-V2_0 |  | optional |  |  | SUPL2_B.3/31
SUPL2_B.3/32 | A- GLONASS SET based mode in Network initiated call flows supported |  | yes ¦ no |  | ics_AGANSSSETbased_GLONASS_Network_initiated |  | OMA-ETS-SUPL-V2_0 |  | optional |  |  | SUPL2_B.3/32
SUPL2_B.3/33 | A- GLONASS SET based mode in SET initiated call flows supported |  | yes ¦ no |  | ics_AGANSSSETbased_GLONASS_SET_initiated |  | OMA-ETS-SUPL-V2_0 |  | optional |  |  | SUPL2_B.3/33
SUPL2_B.3/34 | Autonomous GANSS mode in Network initiated call flows supported |  | yes ¦ no |  | ics_autonomousGANSS_Network_initiated |  | OMA-ETS-SUPL-V2_0 |  | optional |  |  | SUPL2_B.3/34
SUPL2_B.3/35 | Autonomous GANSS mode in SET initiated call flows supported |  | yes ¦ no |  | ics_autonomousGANSS_SET_initiated |  | OMA-ETS-SUPL-V2_0 |  | optional |  |  | SUPL2_B.3/35
SUPL2_B.3/36 | SET declares A-GNSS SET-assisted preferred in Pref Method in SUPL START |  | yes ¦ no |  | ics_AGNSSSETassisted_preferred |  | OMA-ETS-SUPL-V2_0 |  | optional |  |  | SUPL2_B.3/36
SUPL2_B.3/37 | SET declares A-GNSS SET-based preferred in Pref Method in SUPL START |  | yes ¦ no |  | ics_AGNSSSETbased_preferred |  | OMA-ETS-SUPL-V2_0 |  | optional |  |  | SUPL2_B.3/37
SUPL2_B.3/38 | OTDOA mode in Network initiated call flows Supported |  | yes ¦ no |  | ics_OTDOA_Network_initiated |  | OMA-ETS-SUPL-V2_0 |  | optional |  |  | SUPL2_B.3/38
SUPL2_B.3/39 | OTDOA mode in SET initiated call flows Supported |  | yes ¦ no |  | ics_OTDOA_SET_initiated |  | OMA-ETS-SUPL-V2_0 |  | optional |  |  | SUPL2_B.3/39
SUPL2_B.3/40 | Area Event Triggered Service in Network initiated call flows supported |  | yes ¦ no |  | ics_event_Network_initiated |  | OMA-ETS-SUPL-V2_0 |  | optional |  |  | SUPL2_B.3/40
SUPL2_B.3/41 | Area Event Triggered Service in SET initiated call flows supported |  | yes ¦ no |  | ics_event_SET_initiated |  | OMA-ETS-SUPL-V2_0 |  | optional |  |  | SUPL2_B.3/41
SUPL2_B.3/42 | Geographic Target Area supported |  | yes ¦ no |  | ics_GeoTargetArea |  | OMA-ETS-SUPL-V2_0 |  | optional |  |  | SUPL2_B.3/42
SUPL2_B.3/43 | Area Id supported |  | yes ¦ no |  | ics_AreaId |  | OMA-ETS-SUPL-V2_0 |  | optional |  |  | SUPL2_B.3/43
SUPL2_B.3/44 | SET Initiated Location Request of another SET supported |  | yes ¦ no |  | ics_silr_another_SET |  | OMA-ETS-SUPL-V2_0 |  | optional |  |  | SUPL2_B.3/44
SUPL2_B.3/45 | Retrieval of historical positions and/or enhanced cell/sector measurements supported |  | yes ¦ no |  | ics_historic_reporting |  | OMA-ETS-SUPL-V2_0 |  | optional |  |  | SUPL2_B.3/45
SUPL2_B.3/46 | Batch reporting supported |  | yes ¦ no |  | ics_batch |  | OMA-ETS-SUPL-V2_0 |  | optional |  |  | SUPL2_B.3/46
SUPL2_B.3/47 | Ability to stop Triggered Location Session supported |  | yes ¦ no |  | ics_stop_triggered_session |  | OMA-ETS-SUPL-V2_0 |  | optional |  |  | SUPL2_B.3/47
SUPL2_B.3/48 | Enhanced Cell ID mode using LPP in Network initiated call flows supported |  | yes ¦ no |  | ics_ecidlpp_Network_initiated |  | OMA-ETS-SUPL-V2_0 |  | optional |  |  | SUPL2_B.3/48
SUPL2_B.3/49 | Enhanced Cell ID mode using LPP in SET initiated call flows supported |  | yes ¦ no |  | ics_ecidlpp_SET_initiated |  | OMA-ETS-SUPL-V2_0 |  | optional |  |  | SUPL2_B.3/49
SUPL2_B.3/50 | GSM and/or WCDMA supported as bearer |  | yes ¦ no |  | ics_support_GSM_WCDMA |  | OMA-ETS-SUPL-V2_0 |  | optional |  |  | SUPL2_B.3/50
SUPL2_B.3/51 | SET assisted positioning for Area Event supported |  | yes ¦ no |  | ics_SETassisted_AreaEvent |  | OMA-ETS-SUPL-V2_0 |  | optional |  |  | SUPL2_B.3/51
SUPL2_B.3/52 | SET based positioning for Area Event supported |  | yes ¦ no |  | ics_SETbased_AreaEvent |  | OMA-ETS-SUPL-V2_0 |  | optional |  |  | SUPL2_B.3/52
SUPL_B.3/1 | IPV4 in SLP session ID supported |  | yes ¦ no |  | ics_SLP_SessionID _Ipv4 |  | OMA-SUPL |  | optional |  |  | SUPL_B.3/01
SUPL_B.3/2 | IPV6 in SLP session ID supported |  | yes ¦ no |  | ics_SLP_SessionID _Ipv6 |  | OMA-SUPL |  | optional |  |  | SUPL_B.3/02
SUPL_B.3/3 | FQDN in SLP session ID supported |  | yes ¦ no |  | ics_SLP_SessionID _FQDN |  | OMA-SUPL |  | optional |  |  | SUPL_B.3/03
SUPL_B.3/4 | UCS2 character encoding supported |  | yes ¦ no |  | ics_charEncoding_UCS2 |  | OMA-SUPL |  | optional |  |  | SUPL_B.3/04
SUPL_B.3/5 | UTF8 character encoding supported |  | yes ¦ no |  | ics_charEncoding_UTF8 |  | OMA-SUPL |  | optional |  |  | SUPL_B.3/05
SUPL_B.3/6 | GSM character encoding supported |  | yes ¦ no |  | ics_charEncoding_GSM |  | OMA-SUPL |  | optional |  |  | SUPL_B.3/06
SUPL_B.3/7 | AGPS SET assisted supported |  | yes ¦ no |  | ics_AGPSSETassisted_SET_initiated |  | OMA-SUPL |  | optional |  |  | SUPL_B.3/07
SUPL_B.3/8 | AGPS SET based supported |  | yes ¦ no |  | ics_AGPSSETbased_SET_initiated |  | OMA-SUPL |  | optional |  |  | SUPL_B.3/08
SUPL_B.3/9 | Autonomous GPS in SET initiated call flows supported |  | yes ¦ no |  | ics_autonomousGPS_SET_initiated |  | OMA-SUPL |  | optional |  |  | SUPL_B.3/09
SUPL_B.3/10 | Autonomous GPS in Network initiated call flows supported |  | yes ¦ no |  | ics_autonomousGPS_Network_initiated |  | OMA-SUPL |  | optional |  |  | SUPL_B.3/10
SUPL_B.3/11 | AFLT supported |  | yes ¦ no |  | ics_aFLT |  | OMA-SUPL |  | optional |  |  | SUPL_B.3/11
SUPL_B.3/12 | ECID supported |  | yes ¦ no |  | ics_eCID_SET_initiated |  | OMA-SUPL |  | optional |  |  | SUPL_B.3/12
SUPL_B.3/13 | EOTD supported |  | yes ¦ no |  | ics_eOTD |  | OMA-SUPL |  | optional |  |  | SUPL_B.3/13
SUPL_B.3/14 | OTDOA supported |  | yes ¦ no |  | ics_oTDOA |  | OMA-SUPL |  | optional |  |  | SUPL_B.3/14
SUPL_B.3/15 | Notification supported |  | yes ¦ no |  | ics_notification |  | OMA-SUPL |  | optional |  |  | SUPL_B.3/15
SUPL_B.3/16 | QoP in SUPL INIT supported |  | yes ¦ no |  | ics_qoP_in_SUPL_INIT |  | OMA-SUPL |  | optional |  |  | SUPL_B.3/16
SUPL_B.3/17 | QoP in SUPL START supported |  | yes ¦ no |  | ics_qoP_in_SUPL_START |  | OMA-SUPL |  | optional |  |  | SUPL_B.3/17
SUPL_B.3/18 | SET supports 3GPP standards |  | yes ¦ no |  | ics_3GPP |  | OMA-SUPL |  | optional |  |  | SUPL_B.3/18
SUPL_B.3/19 | SET supports 3GPP2 standards |  | yes ¦ no |  | ics_3GPP2 |  | OMA-SUPL |  | optional |  |  | SUPL_B.3/19
SUPL_B.3/20 | PSK-TLS supported |  | yes ¦ no |  | ics_PSK_TLS |  | OMA-SUPL |  | optional |  |  | SUPL_B.3/20
SUPL_B.3/21 | MT SMS for delivery of SUPL INIT supported |  | yes ¦ no |  | ics_MT_SMS |  | OMA-SUPL |  | optional |  |  | SUPL_B.3/21
SUPL_B.3/22 | WAP Push for delivery of SUPL INIT supported |  | yes ¦ no |  | ics_WapPush |  | OMA-SUPL |  | optional |  |  | SUPL_B.3/22
SUPL_B.3/23 | Proxy mode supported |  | yes ¦ no |  | ics_proxy |  | OMA-SUPL |  | optional |  |  | SUPL_B.3/23
SUPL_B.3/24 | Non-Proxy mode supported |  | yes ¦ no |  | ics_non_proxy |  | OMA-SUPL |  | optional |  |  | SUPL_B.3/24
SUPL_B.3/25 | H-SLP address stored in the SET supported |  | yes ¦ no |  | ics_HSLP_stored_in_SET |  | OMA-SUPL |  | optional |  |  | SUPL_B.3/25
SUPL_B.3/26 | Optional cipher suite supported |  | yes ¦ no |  | ics_optional_cipher_suite |  | OMA-SUPL |  | optional |  |  | SUPL_B.3/26
SUPL_B.3/27 | Reception of Velocity supported |  | yes ¦ no |  | ics_reception_velocity |  | OMA-SUPL |  | optional |  |  | SUPL_B.3/27
SUPL_B.3/28 | Altitude (3D positioning) supported |  | yes ¦ no |  | ics_altitude |  | OMA-SUPL |  | optional |  |  | SUPL_B.3/28
SUPL_B.3/29 | AGPS SET assisted in Network initiated call flows supported |  | yes ¦ no |  | ics_AGPSSETassisted_Network_initiated |  | OMA-SUPL |  | optional |  |  | SUPL_B.3/29
SUPL_B.3/30 | AGPS SET based in Network initiated call flows supported |  | yes ¦ no |  | ics_AGPSSETbased_Network_initiated |  | OMA-SUPL |  | optional |  |  | SUPL_B.3/30
SUPL_B.3/31 | ECID in Network initiated call flows supported |  | yes ¦ no |  | ics_eCID_Network_initiated |  | OMA-SUPL |  | optional |  |  | SUPL_B.3/31
SUPL_B.3/32 | Any Network Initiated call flow supported |  | yes ¦ no |  | ics_networkInitiated |  | OMA-SUPL | ULP-A-C-007 | optional |  |  | SUPL_B.3/32
SUPL_B.3/33 | Any SET Initiated call flow supported |  | yes ¦ no |  | ics_SETInitiated |  | OMA-SUPL | ULP-A-C-009 | optional |  |  | SUPL_B.3/33
ULP-A-C-001 | SET supporting GSM/WCDMA mode PSK-TLS authentication |  | yes ¦ no | DO NOT USE - Please use ICS according to Appendix B |  | SET Procedures | OMA-SUPL |  | optional |  |  | ULP-A-C-001
ULP-A-C-002 | SET supporting GSM/WCDMA mode alternative authentication |  | yes ¦ no | DO NOT USE - Please use ICS according to Appendix B |  | SET Procedures | OMA-SUPL |  | optional |  |  | ULP-A-C-002
ULP-A-C-003 | SET supporting CDMA mode |  | yes ¦ no | DO NOT USE - Please use ICS according to Appendix B |  | SET Procedures | OMA-SUPL |  | optional |  |  | ULP-A-C-003
ULP-A-C-004 | Security function for GSM/WCDMA, PSKTLS authentication |  | yes ¦ no | DO NOT USE - Please use ICS according to Appendix B |  | SET Procedures | OMA-SUPL |  | optional |  |  | ULP-A-C-004
ULP-A-C-005 | Security function for GSM/WCDMA, alternative authentication model |  | yes ¦ no | DO NOT USE - Please use ICS according to Appendix B |  | SET Procedures | OMA-SUPL |  | optional |  |  | ULP-A-C-005
ULP-A-C-006 | Security function for CDMA |  | yes ¦ no | DO NOT USE - Please use ICS according to Appendix B |  | SET Procedures | OMA-SUPL |  | optional |  |  | ULP-A-C-006
ULP-A-C-007 | Support of network initiated procedures in Proxy mode |  | yes ¦ no | DO NOT USE - Please use ICS according to Appendix B |  | SET Procedures | OMA-SUPL |  | optional |  |  | ULP-A-C-007
ULP-A-C-008 | Support of network initiated procedures in Non-Proxy mode |  | yes ¦ no | DO NOT USE - Please use ICS according to Appendix B |  | SET Procedures | OMA-SUPL |  | optional |  |  | ULP-A-C-008
ULP-A-C-009 | Support of SET initiated procedures in Proxy mode |  | yes ¦ no | DO NOT USE - Please use ICS according to Appendix B |  | SET Procedures | OMA-SUPL |  | optional |  |  | ULP-A-C-009
ULP-A-C-010 | Support of SET initiated procedures in Non- Proxy mode |  | yes ¦ no | DO NOT USE - Please use ICS according to Appendix B |  | SET Procedures | OMA-SUPL |  | optional |  |  | ULP-A-C-010
ULP-A-C-011 | Support of Cell ID positioning method |  | yes ¦ no | DO NOT USE - Please use ICS according to Appendix B |  | SET Procedures | OMA-SUPL |  | mandatory |  |  | ULP-A-C-011
ULP-A-C-012 | Support of SET-assisted A-GPS positioning method |  | yes ¦ no | DO NOT USE - Please use ICS according to Appendix B |  | SET Procedures | OMA-SUPL |  | optional |  |  | ULP-A-C-012
ULP-A-C-013 | Support of SET-Based A-GPS positioning method |  | yes ¦ no | DO NOT USE - Please use ICS according to Appendix B |  | SET Procedures | OMA-SUPL |  | optional |  |  | ULP-A-C-013
ULP-A-C-014 | Support of Autonomous GPS positioning method |  | yes ¦ no | DO NOT USE - Please use ICS according to Appendix B |  | SET Procedures | OMA-SUPL |  | optional |  |  | ULP-A-C-014
ULP-A-C-015 | Support of AFLT positioning method |  | yes ¦ no | DO NOT USE - Please use ICS according to Appendix B |  | SET Procedures | OMA-SUPL |  | optional |  |  | ULP-A-C-015
ULP-A-C-016 | Support of Enhanced Cell ID positioning method |  | yes ¦ no | DO NOT USE - Please use ICS according to Appendix B |  | SET Procedures | OMA-SUPL |  | optional |  |  | ULP-A-C-016
ULP-A-C-017 | Support of E-OTD positioning method |  | yes ¦ no | DO NOT USE - Please use ICS according to Appendix B |  | SET Procedures | OMA-SUPL |  | optional |  |  | ULP-A-C-017
ULP-A-C-018 | Support of OTDOA positioning method |  | yes ¦ no | DO NOT USE - Please use ICS according to Appendix B |  | SET Procedures | OMA-SUPL |  | optional |  |  | ULP-A-C-018
ULP-A-C-019 | Support of RRLP positioning protocol |  | yes ¦ no | DO NOT USE - Please use ICS according to Appendix B |  | SET Procedures | OMA-SUPL |  | optional |  |  | ULP-A-C-019
ULP-A-C-020 | Support of RRC positioning protocol |  | yes ¦ no | DO NOT USE - Please use ICS according to Appendix B |  | SET Procedures | OMA-SUPL |  | optional |  |  | ULP-A-C-020
ULP-A-C-021 | Support of TIA-801 positioning protocol |  | yes ¦ no | DO NOT USE - Please use ICS according to Appendix B |  | SET Procedures | OMA-SUPL |  | optional |  |  | ULP-A-C-021
ULP-A-S-001 | Home SLP supporting GSM/WCDMA mode PSK-TLS authentication |  | yes ¦ no | DO NOT USE - Please use ICS according to Appendix B |  | Home SLP Procedures | OMA-SUPL |  | optional |  |  | ULP-A-S-001
ULP-A-S-002 | Home SLP supporting GSM/WCDMA mode alternative authentication |  | yes ¦ no | DO NOT USE - Please use ICS according to Appendix B |  | Home SLP Procedures | OMA-SUPL |  | optional |  |  | ULP-A-S-002
ULP-A-S-003 | Home SLP supporting CDMA mode |  | yes ¦ no | DO NOT USE - Please use ICS according to Appendix B |  | Home SLP Procedures | OMA-SUPL |  | optional |  |  | ULP-A-S-003
ULP-A-S-004 | Security function for GSM/WCDMA, PSKTLS authentication |  | yes ¦ no | DO NOT USE - Please use ICS according to Appendix B |  | Home SLP Procedures | OMA-SUPL |  | optional |  |  | ULP-A-S-004
ULP-A-S-005 | Security function for GSM/WCDMA, alternative authentication model |  | yes ¦ no | DO NOT USE - Please use ICS according to Appendix B |  | Home SLP Procedures | OMA-SUPL |  | optional |  |  | ULP-A-S-005
ULP-A-S-006 | Security function for CDMA |  | yes ¦ no | DO NOT USE - Please use ICS according to Appendix B |  | Home SLP Procedures | OMA-SUPL |  | optional |  |  | ULP-A-S-006
ULP-A-S-007 | Support of network initiated procedures in Proxy mode |  | yes ¦ no | DO NOT USE - Please use ICS according to Appendix B |  | Home SLP Procedures | OMA-SUPL |  | optional |  |  | ULP-A-S-007
ULP-A-S-008 | Support of network initiated procedures in Non-Proxy mode |  | yes ¦ no | DO NOT USE - Please use ICS according to Appendix B |  | Home SLP Procedures | OMA-SUPL |  | optional |  |  | ULP-A-S-008
ULP-A-S-009 | Support of SET initiated procedures in Proxy mode |  | yes ¦ no | DO NOT USE - Please use ICS according to Appendix B |  | Home SLP Procedures | OMA-SUPL |  | optional |  |  | ULP-A-S-009
ULP-A-S-010 | Support of SET initiated procedures in Non-Proxy mode |  | yes ¦ no | DO NOT USE - Please use ICS according to Appendix B |  | Home SLP Procedures | OMA-SUPL |  | optional |  |  | ULP-A-S-010
ULP-A-S-011 | Support of Cell ID positioning method |  | yes ¦ no | DO NOT USE - Please use ICS according to Appendix B |  | Home SLP Procedures | OMA-SUPL |  | mandatory |  |  | ULP-A-S-011
ULP-A-S-012 | Support of SET-assisted A-GPS positioning method |  | yes ¦ no | DO NOT USE - Please use ICS according to Appendix B |  | Home SLP Procedures | OMA-SUPL |  | optional |  |  | ULP-A-S-012
ULP-A-S-013 | Support of SET-Based A-GPS positioning method |  | yes ¦ no | DO NOT USE - Please use ICS according to Appendix B |  | Home SLP Procedures | OMA-SUPL |  | optional |  |  | ULP-A-S-013
ULP-A-S-014 | Support of Autonomous GPS positioning method |  | yes ¦ no | DO NOT USE - Please use ICS according to Appendix B |  | Home SLP Procedures | OMA-SUPL |  | optional |  |  | ULP-A-S-014
ULP-A-S-015 | Support of AFLT positioning method |  | yes ¦ no | DO NOT USE - Please use ICS according to Appendix B |  | Home SLP Procedures | OMA-SUPL |  | optional |  |  | ULP-A-S-015
ULP-A-S-016 | Support of Enhanced Cell ID positioning method |  | yes ¦ no | DO NOT USE - Please use ICS according to Appendix B |  | Home SLP Procedures | OMA-SUPL |  | optional |  |  | ULP-A-S-016
ULP-A-S-017 | Support of E-OTD positioning method |  | yes ¦ no | DO NOT USE - Please use ICS according to Appendix B |  | Home SLP Procedures | OMA-SUPL |  | optional |  |  | ULP-A-S-017
ULP-A-S-018 | Support of OTDOA positioning method |  | yes ¦ no | DO NOT USE - Please use ICS according to Appendix B |  | Home SLP Procedures | OMA-SUPL |  | optional |  |  | ULP-A-S-018
ULP-A-S-019 | Support of RRLP positioning protocol |  | yes ¦ no | DO NOT USE - Please use ICS according to Appendix B |  | Home SLP Procedures | OMA-SUPL |  | optional |  |  | ULP-A-S-019
ULP-A-S-020 | Support of RRC positioning protocol |  | yes ¦ no | DO NOT USE - Please use ICS according to Appendix B |  | Home SLP Procedures | OMA-SUPL |  | optional |  |  | ULP-A-S-020
ULP-A-S-021 | Support of TIA-801 positioning protocol |  | yes ¦ no | DO NOT USE - Please use ICS according to Appendix B |  | Home SLP Procedures | OMA-SUPL |  | optional |  |  | ULP-A-S-021
ULP-B-C-001 | ULP encoding |  | yes ¦ no | DO NOT USE - Please use ICS according to Appendix B |  | ULP Protocol Interface | OMA-SUPL |  | mandatory |  |  | ULP-B-C-001
ULP-B-C-002 | ULP transport |  | yes ¦ no | DO NOT USE - Please use ICS according to Appendix B |  | ULP Protocol Interface | OMA-SUPL |  | mandatory |  |  | ULP-B-C-002
ULP-B-C-003 | Support of TCP/IP port number |  | yes ¦ no | DO NOT USE - Please use ICS according to Appendix B |  | ULP Protocol Interface | OMA-SUPL |  | mandatory |  |  | ULP-B-C-003
ULP-B-C-004 | Support of WAP Push |  | yes ¦ no | DO NOT USE - Please use ICS according to Appendix B |  | ULP Protocol Interface | OMA-SUPL |  | mandatory |  |  | ULP-B-C-004
ULP-B-C-005 | Support of MT SMS |  | yes ¦ no | DO NOT USE - Please use ICS according to Appendix B |  | ULP Protocol Interface | OMA-SUPL |  | mandatory |  |  | ULP-B-C-005
ULP-B-S-001 | Support in Visited SLP for roaming with calculation in Home-SLP, Proxy mode |  | yes ¦ no | DO NOT USE - Please use ICS according to Appendix B |  | Visited SLP Procedures for Roaming | OMA-SUPL |  | optional |  |  | ULP-B-S-001
ULP-B-S-002 | Support in Visited SLP for roaming with calculation in Home-SLP, non-Proxy mode |  | yes ¦ no | DO NOT USE - Please use ICS according to Appendix B |  | Visited SLP Procedures for Roaming | OMA-SUPL |  | optional |  |  | ULP-B-S-002
ULP-B-S-003 | Support in Visited SLP for roaming with calculation in Visited- SLP, Proxy mode |  | yes ¦ no | DO NOT USE - Please use ICS according to Appendix B |  | Visited SLP Procedures for Roaming | OMA-SUPL |  | optional |  |  | ULP-B-S-003
ULP-B-S-004 | Support in Visited SLP for roaming with calculation in Visited-SLP, Non-Proxy mode |  | yes ¦ no | DO NOT USE - Please use ICS according to Appendix B |  | Visited SLP Procedures for Roaming | OMA-SUPL |  | optional |  |  | ULP-B-S-004
ULP-B-S-005 | Security function for CDMA |  | yes ¦ no | DO NOT USE - Please use ICS according to Appendix B |  | Visited SLP Procedures for Roaming | OMA-SUPL |  | optional |  |  | ULP-B-S-005
ULP-C-C-001 | Support of SUPL INIT |  | yes ¦ no | DO NOT USE - Please use ICS according to Appendix B |  | ULP Message | OMA-SUPL |  | mandatory |  |  | ULP-C-C-001
ULP-C-C-002 | Support of SUPL START |  | yes ¦ no | DO NOT USE - Please use ICS according to Appendix B |  | ULP Message | OMA-SUPL |  | mandatory |  |  | ULP-C-C-002
ULP-C-C-003 | Support of SUPL RESPONSE |  | yes ¦ no | DO NOT USE - Please use ICS according to Appendix B |  | ULP Message | OMA-SUPL |  | mandatory |  |  | ULP-C-C-003
ULP-C-C-004 | Support of SUPL POS INIT |  | yes ¦ no | DO NOT USE - Please use ICS according to Appendix B |  | ULP Message | OMA-SUPL |  | mandatory |  |  | ULP-C-C-004
ULP-C-C-005 | Support of SUPL POS |  | yes ¦ no | DO NOT USE - Please use ICS according to Appendix B |  | ULP Message | OMA-SUPL |  | optional |  |  | ULP-C-C-005
ULP-C-C-006 | Support of SUPL END |  | yes ¦ no | DO NOT USE - Please use ICS according to Appendix B |  | ULP Message | OMA-SUPL |  | mandatory |  |  | ULP-C-C-006
ULP-C-C-007 | Support of SUPL AUTH REQ |  | yes ¦ no | DO NOT USE - Please use ICS according to Appendix B |  | ULP Message | OMA-SUPL |  | optional |  |  | ULP-C-C-007
ULP-C-C-008 | Support of SUPL AUTH RESP |  | yes ¦ no | DO NOT USE - Please use ICS according to Appendix B |  | ULP Message | OMA-SUPL |  | optional |  |  | ULP-C-C-008
ULP-C-S-001 | Support in Home SLP for roaming with calculation in Home-SLP, Proxy mode |  | yes ¦ no | DO NOT USE - Please use ICS according to Appendix B |  | Home SLP Procedures for Roaming | OMA-SUPL |  | optional |  |  | ULP-C-S-001
ULP-C-S-002 | Support in Home SLP for roaming with calculation in Home-SLP, Non-Proxy mode |  | yes ¦ no | DO NOT USE - Please use ICS according to Appendix B |  | Home SLP Procedures for Roaming | OMA-SUPL |  | optional |  |  | ULP-C-S-002
ULP-C-S-003 | Support in Home SLP for roaming with calculation in Visited-SLP, Proxy mode |  | yes ¦ no | DO NOT USE - Please use ICS according to Appendix B |  |  | OMA-SUPL |  | optional |  |  | ULP-C-S-003
ULP-C-S-004 | Support in Home SLP for roaming with calculation in Visited-SLP, Non-Proxy mode |  | yes ¦ no | DO NOT USE - Please use ICS according to Appendix B |  | Home SLP Procedures for Roaming | OMA-SUPL |  | optional |  |  | ULP-C-S-004
ULP-C-S-005 | Security function for CDMA |  | yes ¦ no | DO NOT USE - Please use ICS according to Appendix B |  | Home SLP Procedures for Roaming | OMA-SUPL |  | optional |  |  | ULP-C-S-005
ULP-D-C-001 | Support of qoP in SUPL INIT |  | yes ¦ no | DO NOT USE - Please use ICS according to Appendix B |  | Support of Parameters for Optional Functions in SET | OMA-SUPL |  | optional |  |  | ULP-D-C-001
ULP-D-C-002 | Support of qoP in SUPL START |  | yes ¦ no | DO NOT USE - Please use ICS according to Appendix B |  | Support of Parameters for Optional Functions in SET | OMA-SUPL |  | optional |  |  | ULP-D-C-002
ULP-D-C-003 | Support of position in SUPL POS INIT |  | yes ¦ no | DO NOT USE - Please use ICS according to Appendix B |  | Support of Parameters for Optional Functions in SET | OMA-SUPL |  | optional |  |  | ULP-D-C-003
ULP-D-C-004 | Support of requestedAssistData in SUPL POS INIT |  | yes ¦ no | DO NOT USE - Please use ICS according to Appendix B |  | Support of Parameters for Optional Functions in SET | OMA-SUPL |  | optional |  |  | ULP-D-C-004
ULP-D-C-005 | Support of reception of velocity |  | yes ¦ no | DO NOT USE - Please use ICS according to Appendix B |  | Support of Parameters for Optional Functions in SET | OMA-SUPL |  | optional |  |  | ULP-D-C-005
ULP-D-C-006 | Support of sending of velocity |  | yes ¦ no | DO NOT USE - Please use ICS according to Appendix B |  | Support of Parameters for Optional Functions in SET | OMA-SUPL |  | optional |  |  | ULP-D-C-006
ULP-D-C-007 | Support of notification in SUPL INIT |  | yes ¦ no | DO NOT USE - Please use ICS according to Appendix B |  | Support of Parameters for Optional Functions in SET | OMA-SUPL |  | optional |  |  | ULP-D-C-007
ULP-D-S-001 | ULP encoding |  | yes ¦ no | DO NOT USE - Please use ICS according to Appendix B |  | ULP Protocol Interface | OMA-SUPL |  | mandatory |  |  | ULP-D-S-001
ULP-D-S-002 | ULP transport |  | yes ¦ no | DO NOT USE - Please use ICS according to Appendix B |  | ULP Protocol Interface | OMA-SUPL |  | mandatory |  |  | ULP-D-S-002
ULP-D-S-003 | Support of TCP/IP port number |  | yes ¦ no | DO NOT USE - Please use ICS according to Appendix B |  | ULP Protocol Interface | OMA-SUPL |  | mandatory |  |  | ULP-D-S-003
ULP-D-S-004 | Support of WAP Push |  | yes ¦ no | DO NOT USE - Please use ICS according to Appendix B |  | ULP Protocol Interface | OMA-SUPL |  | optional |  |  | ULP-D-S-004
ULP-D-S-005 | Support of MT SMS |  | yes ¦ no | DO NOT USE - Please use ICS according to Appendix B |  | ULP Protocol Interface | OMA-SUPL |  | optional |  |  | ULP-D-S-005
ULP-E-S-001 | Support of SUPL INIT |  | yes ¦ no | DO NOT USE - Please use ICS according to Appendix B |  | ULP Messages | OMA-SUPL |  | optional |  |  | ULP-E-S-001
ULP-E-S-002 | Support of SUPL START |  | yes ¦ no | DO NOT USE - Please use ICS according to Appendix B |  | ULP Messages | OMA-SUPL |  | optional |  |  | ULP-E-S-002
ULP-E-S-003 | Support of SUPL RESPONSE |  | yes ¦ no | DO NOT USE - Please use ICS according to Appendix B |  | ULP Messages | OMA-SUPL |  | optional |  |  | ULP-E-S-003
ULP-E-S-004 | Support of SUPL POS INIT |  | yes ¦ no | DO NOT USE - Please use ICS according to Appendix B |  | ULP Messages | OMA-SUPL |  | optional |  |  | ULP-E-S-004
ULP-E-S-005 | Support of SUPL POS |  | yes ¦ no | DO NOT USE - Please use ICS according to Appendix B |  | ULP Messages | OMA-SUPL |  | optional |  |  | ULP-E-S-005
ULP-E-S-006 | Support of SUPL END |  | yes ¦ no | DO NOT USE - Please use ICS according to Appendix B |  | ULP Messages | OMA-SUPL |  | mandatory |  |  | ULP-E-S-006
ULP-E-S-007 | Support of SUPL AUTH REQ |  | yes ¦ no | DO NOT USE - Please use ICS according to Appendix B |  | ULP Messages | OMA-SUPL |  | optional |  |  | ULP-E-S-007
ULP-E-S-008 | Support of SUPL AUTH RESP |  | yes ¦ no | DO NOT USE - Please use ICS according to Appendix B |  | ULP Messages | OMA-SUPL |  | optional |  |  | ULP-E-S-008
ULP-F-S-001 | Support of qoP in SUPL INIT |  | yes ¦ no | DO NOT USE - Please use ICS according to Appendix B |  | Support of Parameters for Optional Functions in Home SLP | OMA-SUPL |  | optional |  |  | ULP-F-S-001
ULP-F-S-002 | Support of qoP in SUPL START |  | yes ¦ no | DO NOT USE - Please use ICS according to Appendix B |  | Support of Parameters for Optional Functions in Home SLP | OMA-SUPL |  | optional |  |  | ULP-F-S-002
ULP-F-S-003 | Support of position in SUPL POS INIT |  | yes ¦ no | DO NOT USE - Please use ICS according to Appendix B |  | Support of Parameters for Optional Functions in Home SLP | OMA-SUPL |  | optional |  |  | ULP-F-S-003
ULP-F-S-004 | Support of requestedAssistData in SUPL POS INIT |  | yes ¦ no | DO NOT USE - Please use ICS according to Appendix B |  | Support of Parameters for Optional Functions in Home SLP | OMA-SUPL |  | optional |  |  | ULP-F-S-004
ULP-F-S-005 | Support of reception of velocity |  | yes ¦ no | DO NOT USE - Please use ICS according to Appendix B |  | Support of Parameters for Optional Functions in Home SLP | OMA-SUPL |  | optional |  |  | ULP-F-S-005
ULP-F-S-006 | Support of sending of velocity |  | yes ¦ no | DO NOT USE - Please use ICS according to Appendix B |  | Support of Parameters for Optional Functions in Home SLP | OMA-SUPL |  | optional |  |  | ULP-F-S-006
ULP-F-S-007 | Support of notification in SUPL INIT |  | yes ¦ no | DO NOT USE - Please use ICS according to Appendix B |  | Support of Parameters for Optional Functions in Home SLP | OMA-SUPL |  | optional |  |  | ULP-F-S-007
VT_CT/1 | Baseline (Responding to dynamic reopening of OLC) |  | yes ¦ no |  |  |  | 3G-324M VT |  | optional |  |  | VT_CT/01
VT_CT/2 | Baseline (Responding to dynamic reopening of OLC with asymmetric media capability only) |  | yes ¦ no |  |  |  | 3G-324M VT |  | optional |  |  | VT_CT/02
VT_CT/3 | Baseline (Handling terminal capability set with transmit media capability) |  | yes ¦ no |  |  |  | 3G-324M VT |  | optional |  |  | VT_CT/03
VT_CT/4 | Baseline (Handling terminal capability set with no media capability) |  | yes ¦ no |  |  |  | 3G-324M VT |  | optional |  |  | VT_CT/04
VT_CT/5 | Baseline (Handling enhanced multiplex table capability) |  | yes ¦ no |  |  |  | 3G-324M VT |  | optional |  |  | VT_CT/05
VT_CT/6 | Baseline (Handling maximum AL2SDU/AL3SDU size capability) |  | yes ¦ no |  |  |  | 3G-324M VT |  | optional |  |  | VT_CT/06
VT_CT/7 | Baseline (Handling multiplex entry send before open logical channel) |  | yes ¦ no |  |  |  | 3G-324M VT |  | optional |  |  | VT_CT/07
VT_CT/8 | Baseline (Responding to request terminal capability set) |  | yes ¦ no |  |  |  | 3G-324M VT |  | optional |  |  | VT_CT/08
VT_CT/9 | Baseline (Handling non-sequential multiplex entries) |  | yes ¦ no |  |  |  | 3G-324M VT |  | optional |  |  | VT_CT/09
VT_CT/10 | Baseline (Handling each multiplex table entry in separate message) |  | yes ¦ no |  |  |  | 3G-324M VT |  | optional |  |  | VT_CT/10
VT_CT/11 | Baseline (Handling NSRP Ack closely before next SRP frame) |  | yes ¦ no |  |  |  | 3G-324M VT |  | optional |  |  | VT_CT/11
VT_CT/12 | Baseline (Handling previous SRP frame closely before next SRP frame in NSRP mode) |  | yes ¦ no |  |  |  | 3G-324M VT |  | optional |  |  | VT_CT/12
VT_CT/13 | Baseline (Handling multiple capability entries in terminal capability set) |  | yes ¦ no |  |  |  | 3G-324M VT |  | optional |  |  | VT_CT/13
VT_CT/14 | Baseline (Handling multiple video packets per AL-SDU) |  | yes ¦ no |  |  |  | 3G-324M VT |  | optional |  |  | VT_CT/14
VT_CT/15 | Baseline (Handling two individual multiplex table entries for audio and video separately) |  | yes ¦ no |  |  |  | 3G-324M VT |  | optional |  |  | VT_CT/15
VT_CT/16 | maxMUXPDUSizeCapability |  | yes ¦ no |  |  |  | 3G-324M VT |  | optional |  |  | VT_CT/16
VT_CT/17 | Symmetric media capability with MPEG4 and video over AL2 support |  | yes ¦ no |  |  |  | 3G-324M VT |  | optional |  |  | VT_CT/17
VT_CT/18 | capabilityTableEntryNumber and capabilityDescriptorNumbers in TCS in descending order |  | yes ¦ no |  |  |  | 3G-324M VT |  | optional |  |  | VT_CT/18
VT_CT/19 | Dynamic OLC with different video codecs |  | yes ¦ no |  |  |  | 3G-324M VT |  | optional |  |  | VT_CT/19
VT_CT/20 | Each multiplex table entry in separate message |  | yes ¦ no |  |  |  | 3G-324M VT |  | optional |  |  | VT_CT/20
VT_CT/21 | Enhanced multiplex table capability |  | yes ¦ no |  |  |  | 3G-324M VT |  | optional |  |  | VT_CT/21
VT_CT/22 | maxH223MUXPDUsize command |  | yes ¦ no |  |  |  | 3G-324M VT |  | optional |  |  | VT_CT/22
VT_CT/23 | Maximum AL2SDU/AL3SDU size capability setting |  | yes ¦ no |  |  |  | 3G-324M VT |  | optional |  |  | VT_CT/23
VT_CT/24 | Multiple capability entries in TCS |  | yes ¦ no |  |  |  | 3G-324M VT |  | optional |  |  | VT_CT/24
VT_CT/25 | Multiple video packets per AL-SDU |  | yes ¦ no |  |  |  | 3G-324M VT |  | optional |  |  | VT_CT/25
VT_CT/26 | MultiplexEntrySend before OpenLogicalChannel |  | yes ¦ no |  |  |  | 3G-324M VT |  | optional |  |  | VT_CT/26
VT_CT/27 | Multiplex entries in reversed order |  | yes ¦ no |  |  |  | 3G-324M VT |  | optional |  |  | VT_CT/27
VT_CT/28 | No media capability |  | yes ¦ no |  |  |  | 3G-324M VT |  | optional |  |  | VT_CT/28
VT_CT/29 | NSRP Acks delayed by 2 seconds |  | yes ¦ no |  |  |  | 3G-324M VT |  | optional |  |  | VT_CT/29
VT_CT/30 | Request Terminal Capability Set |  | yes ¦ no |  |  |  | 3G-324M VT |  | optional |  |  | VT_CT/30
VT_CT/31 | Resend previous SRP frame before sending subsequent SRP frame in NSRP mode. |  | yes ¦ no |  |  |  | 3G-324M VT |  | optional |  |  | VT_CT/31
VT_CT/32 | Two individual multiplex table entries for audio and video in separate message |  | yes ¦ no |  |  |  | 3G-324M VT |  | optional |  |  | VT_CT/32
VT_CT/33 | Symmetric media capability with MPEG4-Video preference with video over AL2 support |  | yes ¦ no |  |  |  | 3G-324M VT |  | optional |  |  | VT_CT/33
VT_CT/34 | Transmit media capability |  | yes ¦ no |  |  |  | 3G-324M VT |  | optional |  |  | VT_CT/34
VT_IOT/1 | Baseline |  | yes ¦ no |  |  |  | 3G-324M VT |  | optional |  |  | VT_IOT/01
VT_IOT/2 | Baseline (Initial multiplex level 0 with SRP support only - no NSRP, etc) |  | yes ¦ no |  |  |  | 3G-324M VT |  | optional |  |  | VT_IOT/02
VT_IOT/3 | Baseline (Video encoder responding to video temporal spatial tradeoff command) |  | yes ¦ no |  |  |  | 3G-324M VT |  | optional |  |  | VT_IOT/03
VT_IOT/4 | Baseline (Video encoder responding to video fast update command) |  | yes ¦ no |  |  |  | 3G-324M VT |  | optional |  |  | VT_IOT/04
VT_IOT/5 | Baseline (Fulfiling Request Mode request on switching H.263 video size) |  | yes ¦ no |  |  |  | 3G-324M VT |  | optional |  |  | VT_IOT/05
VT_IOT/6 | Baseline (Responding to round trip delay request) |  | yes ¦ no |  |  |  | 3G-324M VT |  | optional |  |  | VT_IOT/06
VT_IOT/7 | Baseline (Fulfiling mux entry request) (Note mux entry send is different from mux entry send) |  | yes ¦ no |  |  |  | 3G-324M VT |  | optional |  |  | VT_IOT/07
VT_IOT/8 | Baseline (H.223 mux level change command) |  | yes ¦ no |  |  |  | 3G-324M VT |  | optional |  |  | VT_IOT/08
VT_IOT/9 | Baseline (Responding to flow control command) |  | yes ¦ no |  |  |  | 3G-324M VT |  | optional |  |  | VT_IOT/09
VT_IOT/10 | Baseline (Vendor Identification Indication) |  | yes ¦ no |  |  |  | 3G-324M VT |  | optional |  |  | VT_IOT/10
VT_IOT/11 | Baseline (OLC H.263 AL2) |  | yes ¦ no |  |  |  | 3G-324M VT |  | optional |  |  | VT_IOT/11
VT_IOT/12 | Baseline (Multiplex level 2 with WNSRP) |  | yes ¦ no |  |  |  | 3G-324M VT |  | optional |  |  | VT_IOT/12
VT_IOT/13 | Baseline (Multiplex level 1 with WNSRP) |  | yes ¦ no |  |  |  | 3G-324M VT |  | optional |  |  | VT_IOT/13
VT_IOT/14 | Baseline (Call accept automatically) |  | yes ¦ no |  |  |  | 3G-324M VT |  | optional |  |  | VT_IOT/14
VT_IOT/15 | Block/unblock video |  | yes ¦ no |  |  |  | 3G-324M VT |  | optional |  |  | VT_IOT/15
VT_IOT/16 | G.723.1 |  | yes ¦ no |  |  |  | 3G-324M VT |  | optional |  |  | VT_IOT/16
VT_IOT/17 | H.261 |  | yes ¦ no |  |  |  | 3G-324M VT |  | optional |  |  | VT_IOT/17
VT_IOT/18 | H.263 Annex D decoding |  | yes ¦ no |  |  |  | 3G-324M VT |  | optional |  |  | VT_IOT/18
VT_IOT/19 | H.263 Annex E decoding |  | yes ¦ no |  |  |  | 3G-324M VT |  | optional |  |  | VT_IOT/19
VT_IOT/21 | H.263 Annex G decoding |  | yes ¦ no |  |  |  | 3G-324M VT |  | optional |  |  | VT_IOT/21
VT_IOT/22 | H.263 Annex I decoding |  | yes ¦ no |  |  |  | 3G-324M VT |  | optional |  |  | VT_IOT/22
VT_IOT/23 | H.263 Annex J decoding |  | yes ¦ no |  |  |  | 3G-324M VT |  | optional |  |  | VT_IOT/23
VT_IOT/24 | H.263 Annex K decoding |  | yes ¦ no |  |  |  | 3G-324M VT |  | optional |  |  | VT_IOT/24
VT_IOT/25 | H.263 Annex T decoding |  | yes ¦ no |  |  |  | 3G-324M VT |  | optional |  |  | VT_IOT/25
VT_IOT/26 | H.263 as preferred media with MPEG4-Video support |  | yes ¦ no |  |  |  | 3G-324M VT |  | optional |  |  | VT_IOT/26
VT_IOT/27 | H.263 as preferred media with MPEG4-Video support as asymmetric video codec capability only |  | yes ¦ no |  |  |  | 3G-324M VT |  | optional |  |  | VT_IOT/27
VT_IOT/28 | Initial multiplex level 0 |  | yes ¦ no |  |  |  | 3G-324M VT |  | optional |  |  | VT_IOT/28
VT_IOT/29 | Initial multiplex level 1 |  | yes ¦ no |  |  |  | 3G-324M VT |  | optional |  |  | VT_IOT/29
VT_IOT/30 | Initial multiplex level 2 |  | yes ¦ no |  |  |  | 3G-324M VT |  | optional |  |  | VT_IOT/30
VT_IOT/31 | Initial multiplex level 3 |  | yes ¦ no |  |  |  | 3G-324M VT |  | optional |  |  | VT_IOT/31
VT_IOT/32 | MPEG4-Video |  | yes ¦ no |  |  |  | 3G-324M VT |  | optional |  |  | VT_IOT/32
VT_IOT/33 | MPEG4-Video as preferred media with H.263 support |  | yes ¦ no |  |  |  | 3G-324M VT |  | optional |  |  | VT_IOT/33
VT_IOT/34 | Mute/unmute audio |  | yes ¦ no |  |  |  | 3G-324M VT |  | optional |  |  | VT_IOT/34
VT_IOT/35 | Mute/unmute audio and block/unblock video |  | yes ¦ no |  |  |  | 3G-324M VT |  | optional |  |  | VT_IOT/35
VT_IOT/36 | OLC audio AL2 without sequence number |  | yes ¦ no |  |  |  | 3G-324M VT |  | optional |  |  | VT_IOT/36
VT_IOT/37 | OLC audio AL2 with sequence number |  | yes ¦ no |  |  |  | 3G-324M VT |  | optional |  |  | VT_IOT/37
VT_IOT/38 | OLC H.263 AL3 |  | yes ¦ no |  |  |  | 3G-324M VT |  | optional |  |  | VT_IOT/38
VT_IOT/39 | OLC H.263 AL3 with reverse Null media |  | yes ¦ no |  |  |  | 3G-324M VT |  | optional |  |  | VT_IOT/39
VT_IOT/40 | OLC H.263 AL3 with video over AL2 support |  | yes ¦ no |  |  |  | 3G-324M VT |  | optional |  |  | VT_IOT/40
VT_IOT/41 | OLC video AL3 CFO 0 |  | yes ¦ no |  |  |  | 3G-324M VT |  | optional |  |  | VT_IOT/41
VT_IOT/42 | OLC video AL3 CFO 1 |  | yes ¦ no |  |  |  | 3G-324M VT |  | optional |  |  | VT_IOT/42
VT_IOT/43 | OLC video AL3 CFO 2 |  | yes ¦ no |  |  |  | 3G-324M VT |  | optional |  |  | VT_IOT/43
VT_IOT/44 | T.120 |  | yes ¦ no |  |  |  | 3G-324M VT |  | optional |  |  | VT_IOT/44
VT_IOT/45 | T.140 |  | yes ¦ no |  |  |  | 3G-324M VT |  | optional |  |  | VT_IOT/45
VT_IOT/46 | Video temporal spatial tradeoff command |  | yes ¦ no |  |  |  | 3G-324M VT |  | optional |  |  | VT_IOT/46
VT_IOT/47 | WNSRP |  | yes ¦ no |  |  |  | 3G-324M VT |  | optional |  |  | VT_IOT/47
VT_IOT/48 | WNSRP at multiplex level 1 |  | yes ¦ no |  |  |  | 3G-324M VT |  | optional |  |  | VT_IOT/48
VT_IOT/49 | Baseline (with MONA) |  | yes ¦ no |  |  |  | 3G-324M VT |  | optional |  |  | VT_IOT/49
VT_IOT/50 | G.722.2 |  | yes ¦ no |  |  |  | 3G-324M VT |  | optional |  |  | VT_IOT/50
VT_IOT/51 | H.263 Annex F decoding |  | yes ¦ no |  |  |  | 3G-324M VT |  | optional |  |  | VT_IOT/51
VT_IOT/52 | H.264 |  | yes ¦ no |  |  |  | 3G-324M VT |  | optional |  |  | VT_IOT/52
VT_IOT/53 | H.264 as preferred symmetric media |  | yes ¦ no |  |  |  | 3G-324M VT |  | optional |  |  | VT_IOT/53
VT_IOT/54 | H.264 with video AL2 support |  | yes ¦ no |  |  |  | 3G-324M VT |  | optional |  |  | VT_IOT/54
VT_IOT/55 | OLC H.264 AL2 |  | yes ¦ no |  |  |  | 3G-324M VT |  | optional |  |  | VT_IOT/55
VT_IOT/56 | MONA |  | yes ¦ no |  |  |  | 3G-324M VT |  | optional |  |  | VT_IOT/56
VT_IOT/57 | MONA MOS-SPC |  | yes ¦ no |  |  |  | 3G-324M VT |  | optional |  |  | VT_IOT/57
VT_IOT/58 | MONA MOS-SPC as preferred operation with MONA MPC |  | yes ¦ no |  |  |  | 3G-324M VT |  | optional |  |  | VT_IOT/58
VT_IOT/59 | MONA MOS-SPC with H.263 as preferred media with MPEG4-Video support |  | yes ¦ no |  |  |  | 3G-324M VT |  | optional |  |  | VT_IOT/59
VT_IOT/60 | MONA MOS-SPC with H.263 as preferred media with MPEG4-Video support as symmetric media codec capability only |  | yes ¦ no |  |  |  | 3G-324M VT |  | optional |  |  | VT_IOT/60
VT_IOT/61 | MONA MOS-SPC with MPEG4-Video as preferred media with H.263 support |  | yes ¦ no |  |  |  | 3G-324M VT |  | optional |  |  | VT_IOT/61
VT_IOT/62 | MONA MPC |  | yes ¦ no |  |  |  | 3G-324M VT |  | optional |  |  | VT_IOT/62
VT_IOT/63 | MONA MPC as preferred operation with MONA MOS-SPC |  | yes ¦ no |  |  |  | 3G-324M VT |  | optional |  |  | VT_IOT/63
VT_IOT/64 | MONA MPC with audio using MPC AMR-WB transmission only |  | yes ¦ no |  |  |  | 3G-324M VT |  | optional |  |  | VT_IOT/64
VT_IOT/65 | MONA MPC with early media |  | yes ¦ no |  |  |  | 3G-324M VT |  | optional |  |  | VT_IOT/65
VT_IOT/66 | MONA MPC with initial multiplex level 1 |  | yes ¦ no |  |  |  | 3G-324M VT |  | optional |  |  | VT_IOT/66
VT_IOT/67 | MONA MPC with MPC AMR and H.263 only |  | yes ¦ no |  |  |  | 3G-324M VT |  | optional |  |  | VT_IOT/67
VT_IOT/68 | MONA MPC with MPC video only |  | yes ¦ no |  |  |  | 3G-324M VT |  | optional |  |  | VT_IOT/68
VT_IOT/69 | MONA MPC with preference over ACP |  | yes ¦ no |  |  |  | 3G-324M VT |  | optional |  |  | VT_IOT/69
VT_IOT/70 | MONA MPC with video using MPC H.264 transmission only |  | yes ¦ no |  |  |  | 3G-324M VT |  | optional |  |  | VT_IOT/70
VT_IOT/71 | MONA MPC with video using MPC H.263 transmission and MPEG4-video reception |  | yes ¦ no |  |  |  | 3G-324M VT |  | optional |  |  | VT_IOT/71
VT_IOT/72 | MONA MPC with video using MPC MPEG4-video transmission only |  | yes ¦ no |  |  |  | 3G-324M VT |  | optional |  |  | VT_IOT/72
WCSS-ASOC-C-001 | Associating style sheets with XML documents |  | yes ¦ no |  |  |  | OMA-Browsing |  | mandatory |  |  | WCSS-ASOC-C-001
WCSS-BACKGROUND-C-001 | Background shorthand property |  | yes ¦ no |  |  |  | OMA-Browsing |  | mandatory |  |  | WCSS-BACKGROUND-C-001
WCSS-BCOLOR-C-001 | Background colour |  | yes ¦ no |  |  |  | OMA-Browsing |  | mandatory |  |  | WCSS-BCOLOR-C-001
WCSS-BIMAGES-C-001 | Background images |  | yes ¦ no |  |  |  | OMA-Browsing |  | optional |  |  | WCSS-BIMAGES-C-001
WCSS-BORDER-COLOR-C-001 | Border colour |  | yes ¦ no |  |  |  | OMA-Browsing |  | mandatory |  |  | WCSS-BORDER-COLOR-C-001
WCSS-BORDER-SHORT-C-001 | Border shorthand property |  | yes ¦ no |  |  |  | OMA-Browsing |  | mandatory |  |  | WCSS-BORDER-SHORT-C-001
WCSS-BORDER-STYLE-C-001 | Border style |  | yes ¦ no |  |  |  | OMA-Browsing |  | mandatory |  |  | WCSS-BORDER-STYLE-C-001
WCSS-BORDER-WIDTH-C-001 | Border width |  | yes ¦ no |  |  |  | OMA-Browsing |  | mandatory |  |  | WCSS-BORDER-WIDTH-C-001
WCSS-CASC-C-001 | Assigning property values, cascading, and inheritance |  | yes ¦ no |  |  |  | OMA-Browsing |  | mandatory |  |  | WCSS-CASC-C-001
WCSS-FCOLOR-C-001 | Foreground colour |  | yes ¦ no |  |  |  | OMA-Browsing |  | mandatory |  |  | WCSS-FCOLOR-C-001
WCSS-FONTS-FAMILY-C-001 | Font family |  | yes ¦ no |  |  |  | OMA-Browsing |  | optional |  |  | WCSS-FONTS-FAMILY-C-001
WCSS-FONTS-SHORT-C-001 | Font shorthand property |  | yes ¦ no |  |  |  | OMA-Browsing |  | mandatory |  |  | WCSS-FONTS-SHORT-C-001
WCSS-FONTS-SIZE-C-001 | Font size |  | yes ¦ no |  |  |  | OMA-Browsing |  | optional |  |  | WCSS-FONTS-SIZE-C-001
WCSS-FONTS-STYLE-C-001 | Font style |  | yes ¦ no |  |  |  | OMA-Browsing |  | mandatory |  |  | WCSS-FONTS-STYLE-C-001
WCSS-FONTS-VARIANT-C-001 | Font variant |  | yes ¦ no |  |  |  | OMA-Browsing |  | optional |  |  | WCSS-FONTS-VARIANT-C-001
WCSS-FONTS-WEIGHT-C-001 | Font weight |  | yes ¦ no |  |  |  | OMA-Browsing |  | mandatory |  |  | WCSS-FONTS-WEIGHT-C-001
WCSS-LISTS-C-001 | Lists |  | yes ¦ no |  |  |  | OMA-Browsing |  | mandatory |  |  | WCSS-LISTS-C-001
WCSS-MARGIN-C-001 | Margin properties |  | yes ¦ no |  |  |  | OMA-Browsing |  | mandatory |  |  | WCSS-MARGIN-C-001
WCSS-MEDIA-C-001 | Media types |  | yes ¦ no |  |  |  | OMA-Browsing |  | mandatory |  |  | WCSS-MEDIA-C-001
WCSS-PADDING-C-001 | Padding properties |  | yes ¦ no |  |  |  | OMA-Browsing |  | mandatory |  |  | WCSS-PADDING-C-001
WCSS-SELECTOR-C-001 | Pattern matching |  | yes ¦ no |  |  |  | OMA-Browsing |  | mandatory |  |  | WCSS-SELECTOR-C-001
WCSS-SYNTAX-C-001 | Syntax and parsing |  | yes ¦ no |  |  |  | OMA-Browsing |  | mandatory |  |  | WCSS-SYNTAX-C-001
WCSS-TEXT-ALIGN-C-001 | Text alignment |  | yes ¦ no |  |  |  | OMA-Browsing |  | mandatory |  |  | WCSS-TEXT-ALIGN-C-001
WCSS-TEXT-DEC-C-001 | Text decoration |  | yes ¦ no |  |  |  | OMA-Browsing |  | mandatory |  |  | WCSS-TEXT-DEC-C-001
WCSS-TEXT-INDENT-C-001 | Text indentation |  | yes ¦ no |  |  |  | OMA-Browsing |  | mandatory |  |  | WCSS-TEXT-INDENT-C-001
WCSS-TEXT-TRANS-C-001 | Text transformation |  | yes ¦ no |  |  |  | OMA-Browsing |  | optional |  |  | WCSS-TEXT-TRANS-C-001
WCSS-TEXT-WS-C-001 | White space |  | yes ¦ no |  |  |  | OMA-Browsing |  | mandatory |  |  | WCSS-TEXT-WS-C-001
WCSS-TYPES-C-001 | Data types |  | yes ¦ no |  |  |  | OMA-Browsing |  | mandatory |  |  | WCSS-TYPES-C-001
WCSS-VEFFECT-C-001 | Visual effects |  | yes ¦ no |  |  |  | OMA-Browsing |  | optional |  |  | WCSS-VEFFECT-C-001
WCSS-VFORM-CLEAR-C-001 | Float Flow Control |  | yes ¦ no |  |  |  | OMA-Browsing |  | mandatory |  |  | WCSS-VFORM-CLEAR-C-001
WCSS-VFORM-DISP-C-001 | Display properties |  | yes ¦ no |  |  |  | OMA-Browsing |  | mandatory |  |  | WCSS-VFORM-DISP-C-001
WCSS-VFORM-FLOAT-C-001 | Float Positioning |  | yes ¦ no |  |  |  | OMA-Browsing |  | mandatory |  |  | WCSS-VFORM-FLOAT-C-001
WCSS-VFORM-SIZE-C-001 | Content width and height |  | yes ¦ no |  |  |  | OMA-Browsing |  | mandatory |  |  | WCSS-VFORM-SIZE-C-001
WCSS-WAPEXT-ACC-C-001 | CSS Extension: Access keys |  | yes ¦ no |  |  |  | OMA-Browsing |  | optional |  |  | WCSS-WAPEXT-ACC-C-001
WCSS-WAPEXT-INPUT-C-001 | CSS Extension: Input |  | yes ¦ no |  |  |  | OMA-Browsing |  | mandatory |  |  | WCSS-WAPEXT-INPUT-C-001
WCSS-WAPEXT-MARQUEE-C-001 | CSS Extension: Marquee |  | yes ¦ no |  |  |  | OMA-Browsing |  | mandatory |  |  | WCSS-WAPEXT-MARQUEE-C-001
XHTMLMP-DOC-C-001 | Accept XHTML Mobile Profile documents identified as "application/vnd.wap.xhtml+xml" |  | yes ¦ no |  |  | Document Types | OMA-Browsing |  | mandatory |  |  | XHTMLMP-DOC-C-001
XHTMLMP-DOC-C-002 | Accept XHTML Mobile Profile documents identified as "application/xhtml+xml" |  | yes ¦ no |  |  | Document Types | OMA-Browsing |  | optional |  |  | XHTMLMP-DOC-C-002
XHTMLMP-DOC-C-003 | Declare support for XHTML Mobile Profile documents |  | yes ¦ no |  |  | Document Types | OMA-Browsing |  | mandatory |  |  | XHTMLMP-DOC-C-003
XHTMLMP-EVENT-C-001 | Support for XHTML Mobile Profile event model |  | yes ¦ no |  |  | Events | OMA-Browsing |  | optional |  |  | XHTMLMP-EVENT-C-001
XHTMLMP-EVENT-C-002 | Load event |  | yes ¦ no |  |  | Events | OMA-Browsing |  | optional |  |  | XHTMLMP-EVENT-C-002
XHTMLMP-EVENT-C-003 | Support for Load event on body element |  | yes ¦ no |  |  | Events | OMA-Browsing |  | optional |  |  | XHTMLMP-EVENT-C-003
XHTMLMP-EVENT-C-004 | Unload event |  | yes ¦ no |  |  | Events | OMA-Browsing |  | optional |  |  | XHTMLMP-EVENT-C-004
XHTMLMP-EVENT-C-005 | Support for Unload event on body element |  | yes ¦ no |  |  | Events | OMA-Browsing |  | optional |  |  | XHTMLMP-EVENT-C-005
XHTMLMP-EVENT-C-006 | Click event |  | yes ¦ no |  |  | Events | OMA-Browsing |  | optional |  |  | XHTMLMP-EVENT-C-006
XHTMLMP-EVENT-C-007 | Support for Click event on mandatory elements |  | yes ¦ no |  |  | Events | OMA-Browsing |  | optional |  |  | XHTMLMP-EVENT-C-007
XHTMLMP-EVENT-C-008 | Support for Click event on all specified elements |  | yes ¦ no |  |  | Events | OMA-Browsing |  | optional |  |  | XHTMLMP-EVENT-C-008
XHTMLMP-EVENT-C-009 | Double Click event |  | yes ¦ no |  |  | Events | OMA-Browsing |  | optional |  |  | XHTMLMP-EVENT-C-009
XHTMLMP-EVENT-C-010 | Support for Double Click event on mandatory elements |  | yes ¦ no |  |  | Events | OMA-Browsing |  | optional |  |  | XHTMLMP-EVENT-C-010
XHTMLMP-EVENT-C-011 | Support for Double Click event on all specified elements |  | yes ¦ no |  |  | Events | OMA-Browsing |  | optional |  |  | XHTMLMP-EVENT-C-011
XHTMLMP-EVENT-C-012 | Mouse Down event |  | yes ¦ no |  |  | Events | OMA-Browsing |  | optional |  |  | XHTMLMP-EVENT-C-012
XHTMLMP-EVENT-C-013 | Support for Mouse Down event on all specified elements |  | yes ¦ no |  |  | Events | OMA-Browsing |  | optional |  |  | XHTMLMP-EVENT-C-013
XHTMLMP-EVENT-C-014 | Mouse Up |  | yes ¦ no |  |  | Events | OMA-Browsing |  | optional |  |  | XHTMLMP-EVENT-C-014
XHTMLMP-EVENT-C-015 | Support for Mouse Up event on all specified elements |  | yes ¦ no |  |  | Events | OMA-Browsing |  | optional |  |  | XHTMLMP-EVENT-C-015
XHTMLMP-EVENT-C-016 | Mouse Over event |  | yes ¦ no |  |  | Events | OMA-Browsing |  | optional |  |  | XHTMLMP-EVENT-C-016
XHTMLMP-EVENT-C-017 | Support for Mouse Over event on all specified elements |  | yes ¦ no |  |  | Events | OMA-Browsing |  | optional |  |  | XHTMLMP-EVENT-C-017
XHTMLMP-EVENT-C-018 | Mouse Move event |  | yes ¦ no |  |  | Events | OMA-Browsing |  | optional |  |  | XHTMLMP-EVENT-C-018
XHTMLMP-EVENT-C-019 | Support for Mouse Move event on all specified elements |  | yes ¦ no |  |  | Events | OMA-Browsing |  | optional |  |  | XHTMLMP-EVENT-C-019
XHTMLMP-EVENT-C-020 | Mouse Out event |  | yes ¦ no |  |  | Events | OMA-Browsing |  | optional |  |  | XHTMLMP-EVENT-C-020
XHTMLMP-EVENT-C-021 | Support for Mouse Out event on all specified elements |  | yes ¦ no |  |  | Events | OMA-Browsing |  | optional |  |  | XHTMLMP-EVENT-C-021
XHTMLMP-EVENT-C-022 | Focus event |  | yes ¦ no |  |  | Events | OMA-Browsing |  | optional |  |  | XHTMLMP-EVENT-C-022
XHTMLMP-EVENT-C-023 | Support for Focus event on mandatory elements |  | yes ¦ no |  |  | Events | OMA-Browsing |  | optional |  |  | XHTMLMP-EVENT-C-023
XHTMLMP-EVENT-C-024 | Blur event |  | yes ¦ no |  |  | Events | OMA-Browsing |  | optional |  |  | XHTMLMP-EVENT-C-024
XHTMLMP-EVENT-C-025 | Support for Blur event on mandatory elements |  | yes ¦ no |  |  | Events | OMA-Browsing |  | optional |  |  | XHTMLMP-EVENT-C-025
XHTMLMP-EVENT-C-026 | Key Press event |  | yes ¦ no |  |  | Events | OMA-Browsing |  | optional |  |  | XHTMLMP-EVENT-C-026
XHTMLMP-EVENT-C-027 | Support for Key Press event on mandatory elements |  | yes ¦ no |  |  | Events | OMA-Browsing |  | optional |  |  | XHTMLMP-EVENT-C-027
XHTMLMP-EVENT-C-028 | Support for Key Press event on all specified elements |  | yes ¦ no |  |  | Events | OMA-Browsing |  | optional |  |  | XHTMLMP-EVENT-C-028
XHTMLMP-EVENT-C-029 | Key Down event |  | yes ¦ no |  |  | Events | OMA-Browsing |  | optional |  |  | XHTMLMP-EVENT-C-029
XHTMLMP-EVENT-C-030 | Support for Key Down event on mandatory elements |  | yes ¦ no |  |  | Events | OMA-Browsing |  | optional |  |  | XHTMLMP-EVENT-C-030
XHTMLMP-EVENT-C-031 | Support for Key Down event on all specified elements |  | yes ¦ no |  |  | Events | OMA-Browsing |  | optional |  |  | XHTMLMP-EVENT-C-031
XHTMLMP-EVENT-C-032 | Key Up event |  | yes ¦ no |  |  | Events | OMA-Browsing |  | optional |  |  | XHTMLMP-EVENT-C-032
XHTMLMP-EVENT-C-033 | Support for Key Up event on mandatory elements |  | yes ¦ no |  |  | Events | OMA-Browsing |  | optional |  |  | XHTMLMP-EVENT-C-033
XHTMLMP-EVENT-C-034 | Support for Key Up event on all specified elements |  | yes ¦ no |  |  | Events | OMA-Browsing |  | optional |  |  | XHTMLMP-EVENT-C-034
XHTMLMP-EVENT-C-035 | Submit event |  | yes ¦ no |  |  | Events | OMA-Browsing |  | optional |  |  | XHTMLMP-EVENT-C-035
XHTMLMP-EVENT-C-036 | Support for Submit event on form element |  | yes ¦ no |  |  | Events | OMA-Browsing |  | optional |  |  | XHTMLMP-EVENT-C-036
XHTMLMP-EVENT-C-037 | Reset event |  | yes ¦ no |  |  | Events | OMA-Browsing |  | optional |  |  | XHTMLMP-EVENT-C-037
XHTMLMP-EVENT-C-038 | Support for Reset event on form element |  | yes ¦ no |  |  | Events | OMA-Browsing |  | optional |  |  | XHTMLMP-EVENT-C-038
XHTMLMP-EVENT-C-039 | Select event |  | yes ¦ no |  |  | Events | OMA-Browsing |  | optional |  |  | XHTMLMP-EVENT-C-039
XHTMLMP-EVENT-C-040 | Support for Select event on input, textarea elements |  | yes ¦ no |  |  | Events | OMA-Browsing |  | optional |  |  | XHTMLMP-EVENT-C-040
XHTMLMP-EVENT-C-041 | Change event |  | yes ¦ no |  |  | Events | OMA-Browsing |  | optional |  |  | XHTMLMP-EVENT-C-041
XHTMLMP-EVENT-C-042 | Support for Change event on input, select, textarea elements |  | yes ¦ no |  |  | Events | OMA-Browsing |  | optional |  |  | XHTMLMP-EVENT-C-042
XHTMLMP-EVENT-C-043 | Support for single event handler per element per event |  | yes ¦ no |  |  | Events | OMA-Browsing |  | optional |  |  | XHTMLMP-EVENT-C-043
XHTMLMP-EVENT-C-044 | Registration |  | yes ¦ no |  |  | Events | OMA-Browsing |  | optional |  |  | XHTMLMP-EVENT-C-044
XHTMLMP-EVENT-C-045 | Attempt to modify the value causes deregistration |  | yes ¦ no |  |  | Events | OMA-Browsing |  | optional |  |  | XHTMLMP-EVENT-C-045
XHTMLMP-EVENT-C-046 | Support for cancellable events |  | yes ¦ no |  |  | Events | OMA-Browsing |  | optional |  |  | XHTMLMP-EVENT-C-046
XHTMLMP-INPUTMODE-C-001 | Support for Text Input Modes module |  | yes ¦ no |  |  | Text Input Modes | OMA-Browsing |  | optional |  |  | XHTMLMP-INPUTMODE-C-001
XHTMLMP-INPUTMODE-C-002 | Support for ‘inputmode’ attribute on input element |  | yes ¦ no |  |  | Text Input Modes | OMA-Browsing |  | optional |  |  | XHTMLMP-INPUTMODE-C-002
XHTMLMP-INPUTMODE-C-003 | Support for ‘inputmode’ attribute on textarea element |  | yes ¦ no |  |  | Text Input Modes | OMA-Browsing |  | optional |  |  | XHTMLMP-INPUTMODE-C-003
XHTMLMP-INPUTMODE-C-004 | Support for TextInputModes attribute data type |  | yes ¦ no |  |  | Text Input Modes | OMA-Browsing |  | optional |  |  | XHTMLMP-INPUTMODE-C-004
XHTMLMP-NAVOPT-C-001 | Presentation hint indicating presence of an access key for an element |  | yes ¦ no |  |  | Navigation Optimizations | OMA-Browsing |  | optional |  |  | XHTMLMP-NAVOPT-C-001
XHTMLMP-NAVOPT-C-002 | Use of the ‘title’ attribute of the anchor element as the link title when presenting page’s links in a navigation menu |  | yes ¦ no |  |  | Navigation Optimizations | OMA-Browsing |  | optional |  |  | XHTMLMP-NAVOPT-C-002
XHTMLMP-NAVOPT-C-003 | Provide user access to linked resources defined by the link element, e.g. through a navigation menu |  | yes ¦ no |  |  | Navigation Optimizations | OMA-Browsing |  | optional |  |  | XHTMLMP-NAVOPT-C-003
XHTMLMP-NAVOPT-C-004 | Preloading of linked resources |  | yes ¦ no |  |  | Navigation Optimizations | OMA-Browsing |  | optional |  |  | XHTMLMP-NAVOPT-C-004
XHTMLMP-OBJECT-C-001 | Support for object element |  | yes ¦ no |  |  | The object Element | OMA-Browsing |  | mandatory |  |  | XHTMLMP-OBJECT-C-001
XHTMLMP-OBJECT-C-002 | Conform to generic rules for rendering the object element ([HTML4], section 13.3) |  | yes ¦ no |  |  | The object Element | OMA-Browsing |  | mandatory |  |  | XHTMLMP-OBJECT-C-002
XHTMLMP-OBJECT-C-003 | Support for ‘data’ attribute as the location of the object’s data |  | yes ¦ no |  |  | The object Element | OMA-Browsing |  | mandatory |  |  | XHTMLMP-OBJECT-C-003
XHTMLMP-OBJECT-C-004 | Support for ‘classid’ attribute as the location of the object’s implementation |  | yes ¦ no |  |  | The object Element | OMA-Browsing |  | mandatory |  |  | XHTMLMP-OBJECT-C-004
XHTMLMP-OBJECT-C-005 | The ‘classid’ attribute takes precedence over ‘data’ attribute when both are specified |  | yes ¦ no |  |  | The object Element | OMA-Browsing |  | mandatory |  |  | XHTMLMP-OBJECT-C-005
XHTMLMP-OBJECT-C-006 | Pass parameters defined with param element to local app |  | yes ¦ no |  |  | The object Element | OMA-Browsing |  | mandatory |  |  | XHTMLMP-OBJECT-C-006
XHTMLMP-OBJECT-C-007 | Use of PUSH Application ID to identify the location application |  | yes ¦ no |  |  | The object Element | OMA-Browsing |  | mandatory |  |  | XHTMLMP-OBJECT-C-007
XHTMLMP-OBJECT-C-008 | Support for declared objects (‘declare’ attribute) |  | yes ¦ no |  |  | The object Element | OMA-Browsing |  | mandatory |  |  | XHTMLMP-OBJECT-C-008
XHTMLMP-SCRIPT-C-001 | Support for scripting |  | yes ¦ no |  |  | Scripting | OMA-Browsing |  | optional |  |  | XHTMLMP-SCRIPT-C-001
XHTMLMP-SCRIPT-C-002 | Support for ESMP |  | yes ¦ no |  |  | Scripting | OMA-Browsing |  | optional |  |  | XHTMLMP-SCRIPT-C-002
XHTMLMP-SCRIPT-C-003 | Script reference processing model |  | yes ¦ no |  |  | Scripting | OMA-Browsing |  | optional |  |  | XHTMLMP-SCRIPT-C-003
XHTMLMP-SCRIPT-C-004 | Processing script element |  | yes ¦ no |  |  | Scripting | OMA-Browsing |  | optional |  |  | XHTMLMP-SCRIPT-C-004
XHTMLMP-SCRIPT-C-005 | Processing noscript element |  | yes ¦ no |  |  | Scripting | OMA-Browsing |  | optional |  |  | XHTMLMP-SCRIPT-C-005
XHTMLMP-SCRIPT-C-006 | Accepts ESMP with MIME media type text/ecmascript |  | yes ¦ no |  |  | Scripting | OMA-Browsing |  | optional |  |  | XHTMLMP-SCRIPT-C-006
XHTMLMP-SCRIPT-C-007 | Accepts ESMP with MIME media type text/javascript |  | yes ¦ no |  |  | Scripting | OMA-Browsing |  | optional |  |  | XHTMLMP-SCRIPT-C-007
XHTMLMP-SCRIPT-C-008 | Support for other scripting languages |  | yes ¦ no |  |  | Scripting | OMA-Browsing |  | optional |  |  | XHTMLMP-SCRIPT-C-008
XHTMLMP-STYLE-C-001 | Support for WAP CSS |  | yes ¦ no |  |  | Style Sheets | OMA-Browsing |  | optional |  |  | XHTMLMP-STYLE-C-001
XHTMLMP-STYLE-C-002 | Handling of type "text/css" for external style sheet |  | yes ¦ no |  |  | Style Sheets | OMA-Browsing |  | optional |  |  | XHTMLMP-STYLE-C-002
XHTMLMP-STYLE-C-003 | Handling of type "text/css" for internal style sheet |  | yes ¦ no |  |  | Style Sheets | OMA-Browsing |  | optional |  |  | XHTMLMP-STYLE-C-003
XHTMLMP-STYLE-C-004 | Default type "text/css" for inline style rules |  | yes ¦ no |  |  | Style Sheets | OMA-Browsing |  | optional |  |  | XHTMLMP-STYLE-C-004
XHTMLMP-XHTMLDC-C-001 | Document conformant to XHTMLMP 1.2 |  | yes ¦ no |  |  | XHTML Document Conformance | OMA-Browsing |  | mandatory |  |  | XHTMLMP-XHTMLDC-C-001
XHTMLMP-XHTMLMOD-C-001 | XHTML Structure module |  | yes ¦ no |  |  | XHTML Basic Modules | OMA-Browsing |  | mandatory |  |  | XHTMLMP-XHTMLMOD-C-001
XHTMLMP-XHTMLMOD-C-002 | XHTML Text module |  | yes ¦ no |  |  | XHTML Basic Modules | OMA-Browsing |  | mandatory |  |  | XHTMLMP-XHTMLMOD-C-002
XHTMLMP-XHTMLMOD-C-003 | XHTML Hypertext module |  | yes ¦ no |  |  | XHTML Basic Modules | OMA-Browsing |  | mandatory |  |  | XHTMLMP-XHTMLMOD-C-003
XHTMLMP-XHTMLMOD-C-004 | XHTML List module |  | yes ¦ no |  |  | XHTML Basic Modules | OMA-Browsing |  | mandatory |  |  | XHTMLMP-XHTMLMOD-C-004
XHTMLMP-XHTMLMOD-C-006 | XHTML Basic Tables module |  | yes ¦ no |  |  | XHTML Basic Modules | OMA-Browsing |  | mandatory |  |  | XHTMLMP-XHTMLMOD-C-006
XHTMLMP-XHTMLMOD-C-007 | XHTML Image module |  | yes ¦ no |  |  | XHTML Basic Modules | OMA-Browsing |  | mandatory |  |  | XHTMLMP-XHTMLMOD-C-007
XHTMLMP-XHTMLMOD-C-008 | XHTML Object module |  | yes ¦ no |  |  | XHTML Basic Modules | OMA-Browsing |  | mandatory |  |  | XHTMLMP-XHTMLMOD-C-008
XHTMLMP-XHTMLMOD-C-009 | XHTML Metainformation module |  | yes ¦ no |  |  | XHTML Basic Modules | OMA-Browsing |  | mandatory |  |  | XHTMLMP-XHTMLMOD-C-009
XHTMLMP-XHTMLMOD-C-010 | XHTML Link module |  | yes ¦ no |  |  | XHTML Basic Modules | OMA-Browsing |  | mandatory |  |  | XHTMLMP-XHTMLMOD-C-010
XHTMLMP-XHTMLMOD-C-011 | XHTML Base module |  | yes ¦ no |  |  | XHTML Basic Modules | OMA-Browsing |  | mandatory |  |  | XHTMLMP-XHTMLMOD-C-011
XHTMLMP-XHTMLMOD-C-012 | XHTML Style Sheet module |  | yes ¦ no |  |  | Other XHTML Modules | OMA-Browsing |  | mandatory |  |  | XHTMLMP-XHTMLMOD-C-012
XHTMLMP-XHTMLMOD-C-013 | XHTML Style Attribute module |  | yes ¦ no |  |  | Other XHTML Modules | OMA-Browsing |  | mandatory |  |  | XHTMLMP-XHTMLMOD-C-013
XHTMLMP-XHTMLMOD-C-014 | fieldset element in Forms module |  | yes ¦ no |  |  | Other XHTML Elements and Attributes | OMA-Browsing |  | mandatory |  |  | XHTMLMP-XHTMLMOD-C-014
XHTMLMP-XHTMLMOD-C-015 | optgroup element in Forms module |  | yes ¦ no |  |  | Other XHTML Elements and Attributes | OMA-Browsing |  | mandatory |  |  | XHTMLMP-XHTMLMOD-C-015
XHTMLMP-XHTMLMOD-C-016 | start attribute on ol |  | yes ¦ no |  |  | Other XHTML Elements and Attributes | OMA-Browsing |  | mandatory |  |  | XHTMLMP-XHTMLMOD-C-016
XHTMLMP-XHTMLMOD-C-017 | value attribute on li |  | yes ¦ no |  |  | Other XHTML Elements and Attributes | OMA-Browsing |  | mandatory |  |  | XHTMLMP-XHTMLMOD-C-017
XHTMLMP-XHTMLMOD-C-018 | b element in Presentation module |  | yes ¦ no |  |  | Other XHTML Elements and Attributes | OMA-Browsing |  | mandatory |  |  | XHTMLMP-XHTMLMOD-C-018
XHTMLMP-XHTMLMOD-C-019 | big element in Presentation module |  | yes ¦ no |  |  | Other XHTML Elements and Attributes | OMA-Browsing |  | mandatory |  |  | XHTMLMP-XHTMLMOD-C-019
XHTMLMP-XHTMLMOD-C-020 | hr element in Presentation module |  | yes ¦ no |  |  | Other XHTML Elements and Attributes | OMA-Browsing |  | mandatory |  |  | XHTMLMP-XHTMLMOD-C-020
XHTMLMP-XHTMLMOD-C-021 | i element in Presentation module |  | yes ¦ no |  |  | Other XHTML Elements and Attributes | OMA-Browsing |  | mandatory |  |  | XHTMLMP-XHTMLMOD-C-021
XHTMLMP-XHTMLMOD-C-022 | small element in Presentation module |  | yes ¦ no |  |  | Other XHTML Elements and Attributes | OMA-Browsing |  | mandatory |  |  | XHTMLMP-XHTMLMOD-C-022
XHTMLMP-XHTMLMOD-C-023 | XHTML Intrinsic Events module |  | yes ¦ no |  |  | Other XHTML Modules | OMA-Browsing |  | mandatory |  |  | XHTMLMP-XHTMLMOD-C-023
XHTMLMP-XHTMLMOD-C-024 | XHTML Scripting module |  | yes ¦ no |  |  | Other XHTML Modules | OMA-Browsing |  | mandatory |  |  | XHTMLMP-XHTMLMOD-C-024
XHTMLMP-XHTMLMOD-C-025 | XHTML Forms module |  | yes ¦ no |  |  | XHTML Basic Modules | OMA-Browsing |  | mandatory |  |  | XHTMLMP-XHTMLMOD-C-025
XHTMLMP-XHTMLUA-C-001 | User agent meets "Modularization of XHTML" [XHTMLMod] conformance requirements |  | yes ¦ no |  |  | XHTML User Agent Conformance | OMA-Browsing |  | mandatory |  |  | XHTMLMP-XHTMLUA-C-001
Note on K16: Use this text field to attach any needful information on demand.

## PIXIT
GPRS Release Version |  |  |  | R5
EDGE Release Version |  |  |  | R5
SATK Release Version |  |  |  | R4
WCDMA Release Version |  |  |  | R6
USATK Release Version |  |  |  | R4
AGPS Release Version |  |  |  | R6
TS31.121 Release Version |  |  |  | R4
EN102 230 Release Version |  |  |  | R4
LTE Release Version
Item | Description | Supported | Allowed | Comments
1 | Type of power supply (AC, DC)
2 | Nominal voltage (V)
3 | Maximum voltage (V)
4 | Minimum voltage (V)
5 | Maximum DC current (A)
6 | What is the value of the implemented timer TC1M? (3GPP TS 51.010-1 34.1)
7 | How many CP-DATA retransmissions are implemented in the MS?
8 | What is the maximum length (characters) of a mobile originated short message?
9 | Receiver Intermediate Frequencies
10 | What frequency flo has the local oscillator applied to the first receiver mixer?
11 | Flo variable and > FR (GSM 900)
12 | Flo variable and < FR (DCS 1800)
13 | number of intermediate frequencies
1st intermediate frequency (MHz)
2nd intermediate frequency (MHz)
3rd intermediate frequency (MHz)
4th intermediate frequency (MHz)
5th intermediate frequency (MHz)
14 | No support of XID negotiation after PDP context activation.
OMA-ETS-SUPL-V1_0-20110308
B.3.2 Client IXIT
This section provides an IXIT (protocol Implementation eXtra Information) table to note any extra information necessary to run the test cases.
Item | IXIT | Description | Unit | Support Value
1 | ixit_timer_UT1
2 | ixit_timer_UT2
3 | ixit_timer_UT3
4 | ixit_timer_UT4
5 | ixit_mAC_KEY_ID
6 | ixit_kEY_ID2
7 | ixit_verification_timeout
OMA-ETS-SUPL-V2_0-20120925
B.3.2 Client IXIT
This section provides an IXIT (protocol Implementation eXtra Information) table to note any extra information necessary to run the test cases.
Item | IXIT | Description | Unit | Value
1 | Value of Verification timeout | Value of Verification timeout | seconds (30 to 50. Recommended value: 40)
2 | Value of Timer UT1 | Value of Timer UT1 | seconds (10 to 20)
3 | Value of Timer UT2 | Value of Timer UT2 | seconds (10 to 20)
4 | Value of Timer UT3 | Value of Timer UT3 | seconds (8 to 20)
5 | Value of Timer UT5 | Value of Timer UT5 | seconds (8 to 20)
6 | Value of Timer UT7 | Value of Timer UT7 | seconds (8 to 20)
7 | Value of Timer UT8 | Value of Timer UT8 | seconds (8 to 20)
8 | Value of Timer UT9 | Value of Timer UT9 | seconds (50 to 120)
9 | GANSS technology supported | GANSS technology supported | -(Galileo, GLONASS, both)
10 | Emergency call required to be in progress for an Emergency Services Location Request | Emergency call required to be in progress for an Emergency Services Location Request | - (Yes/No)
11 | Start Time supported in SET Initiated Area Event sessions | Start Time supported in SET Initiated Area Event sessions | - (Yes/No)
12 | Stop Time supported in SET Initiated Area Event sessions | Stop Time supported in SET Initiated Area Event sessions | - (Yes/No)
13 | Minor version number of SUPL V2.X | Minor version number of SUPL V2.X | - (0 to Maximum minor version number)
OMA-ETS-DM-V1_2-20100819
D.4 Client IXIT
Value column shall be filled with appropriate values that are supported by the device.
Preconditions
Item | IXIT | Description | Unit | Value | Supported Value
1 | ixit_ServerName | Name of the DM 1.2 conformance test tool server | string
2 | ixit_ServerPass | Password of the DM 1.2 conformance test tool server | string
3 | ixit_UserName | DM User Name of the DM 1.2 client (used in Authentication procedures) | string
4 | ixit_UserPass | DM User Password of the DM 1.2 client (used in Authentication procedures) | string
5 | ixit_NextNonce | Initial Next Nonce used in authentication procedures | Octetstring
B.4 IXIT
Value column shall be filled with appropriate values that are supported by the device.
Preconditions
Item | IXIT | Description | Unit | Value | Supported Value
1 | ixit_page_count | 10 or maximum number of pages allowed by the client if less than 10. | Integer | Between 1 and 10 | 10
2 | ixit_min_page_time | 100ms or minimum page timing allowed by the client if greater than 100ms | Integer in milliseconds | Between 100 and 8000 | 100
3 | ixit_max_page_time | 20secs or maximum page timing allowed by the client if less than 20s | Integer in milliseconds | Between 1 and 20 | 20
4 | ixit_max_subject_len | 40 or maximum subject field length allowed by the client if less than 40 | Integer | Between 1 and 40 | 40
5 | ixit_max_msg_size_send | Maximum message size (sending) | Integer in kB | Greater than 0 | 300
6 | ixit_max_msg_size_recv | Maximum message size (receiving) | Integer in kB | Greater than or equal 300 | 300
7 | ixit_8sec_page_timing | Closest value to 8 seconds that can be specified in the client as page timing in a SMIL presentation | Integer in seconds | Between 5 and 10 | 8
8 | ixit_mms_version | The MMS Version implemented by the MMS client | charstring | 1.0, 1.1, 1.2, 1.3 | 1.1
MMS IXIT-1 General Information
Value column shall be filled with appropriate values that are supported by the device.
Item | IXIT | Description | Unit | Value
1 | ixit_page_count | 10 or maximum number of pages allowed by the client if less than 10 | Integer
2 | ixit_min_page_time | 100ms or minimum page timing allowed by the client if greater than 100ms | Integer in milliseconds
3 | ixit_max_page_time | 20secs or maximum page timing allowed by the client if less than 20s | Integer in milliseconds
4 | ixit_max_subject_len | 40 or maximum subject field length allowed by the client if less than 40 | Integer
5 | ixit_max_msg_size_send | Maximum message size (sending) | Integer in kB
6 | ixit_max_msg_size_recv | Maximum message size (receiving) | Integer in kB
7 | ixit_8sec_page_timing | Closest value to 8 seconds that can be specified in the client as page timing in a SMIL presentation | Integer in seconds
8 | ixit_mms_version | The MMS Version implemented by the MMS client | Charstring
IXIT-2 Maximum image resolution
Value column shall be filled with appropriate values that are supported by the device.
Item | Image | Sending | Receiving
1 | JPEG
2 | GIF87a
3 | GIF89a (Animated GIF)
4 | WBMP
5 | BMP
6 | PNG
IXIT-3 Mobile MMS MMI Capabilities
Applicable column shall be marked “Y” for those features that are supported by the device.
Item | IXIT | Description |  | Feature Supported
1 | MmsMinExpiryTiming 3600 | * Lowest possible value allowed by the client for X-Mms-Expiry field in seconds
2 | DELIVERY_INDICATION | * MS requires Delivery Indication for the messages sent from Client to Server.
3 | TEXT_ABOVE_IMAGE | * Ability to display create text above Image
4 | TEXT_BELOW_IMAGE | * Ability to display create text below Image
5 | TEXT_LEFT_OF_IMAGE | * Ability to display create text to left of Image
6 | TEXT_RIGHT_OF_IMAGE | * Ability to display create text to right of Image
7 | vCard_MIP | * MS Supports vCard 2.1 MIP
8 | vCalender_MIP | * MS Supports vCalender 1.0 MIP
9 | DRM_CD | * MS supports DRM Combined Delivery
10 | DRM_SD | * MS supports DRM Separate Delivery
11 | IMAGE_PNG | * MS Supports Media MIME type image png
12 | AUDIO_MP3 | * MS Supports Media MIME type audio mp3 or audio mpeg
13 | AUDIO_WAV | * MS Supports Media MIME type audio wav
14 | AUDIO_IMY | * MS Supports Media MIME type audio iMelody
15 | APPLICATION_PDF | * MS Supports Medis MIME type application pdf
16 | MULTIOBJECT | * Ability to create a page with multiple objects
17 | MULTIPAGE | * Ability to create multiple pages
18 | SET_DELIVERY_TIME_RELATIVE | * MS Supports Setting (relative) Delivery Time of a message
19 | SET_PRIORITY | * MS Supports Setting Priority for a message
20 | SET_SMIL_PAGE_TIMING_8SEC | * Ability to set the SMIL page timing for 8seconds. This PICS info is for tc 108
21 | 3GPP_PSS6_SMIL | * MS Supports 3GPP PSS6 SMIL Language Profile
22 | DELIVERY_REJECTED | * MS Supports MT delivery reports with status rejected
23 | DELIVERY_EXPIRED | * MS Supports MT delivery reports with status expired